## Part List Report
Bill of Materials |  |  | LIGO Project |  | <Parameter DCC not found> | Revision | 5
Project: |  | VCO.PrjPCB |  |  | Number of boards |  | 10
Author: |  | Daniel Sigg
Report Date: |  | 12/16/2021 | 11:10 AM
Print Date: |  | 2021-12-16 | 44546.4659
Quantity | Distributor | Part Number | Comment | Description | Designator | Footprint | Assembly Type | Extra | Excess | Add | Quantity to Order
1 | LIGO | D1900377-v7 | RF voltage-controlled oscillator box | RF voltage-controlled oscillator box | B1 |  | M | 5 | 0% | 5 | 15
1 | Digi-Key | ACX1251-ND | RF terminator | RF terminator | B2 |  | M | 5 | 0% | 5 | 15
3 | Mini-Circuits | ZX30-20-4 | RF coupler | RF coupler | B4, B6, B10 |  | M | 5 | 0% | 5 | 35
1 | Wenzel | 600-25041A | RF amplifier | RF amplifier | B5 |  | M | 5 | 0% | 5 | 15
1 | Wenzel | 600-25043A | RF mixer | RF mixer | B7 |  | M | 5 | 0% | 5 | 15
1 | Lark Engineering | MC80-10-4AA | RF bandpass filter | RF bandpass filter | B8 |  | M | 5 | 0% | 5 | 15
1 | Wenzel | 600-25042A | RF amplifier | RF amplifier | B9 |  | M | 5 | 0% | 5 | 15
1 | Mini-Circuits | ZX10-2-12-S+ | 2-way RF splitter | 2-way RF splitter | B11 |  | M | 5 | 0% | 5 | 15
2 | Digi-Key | 445-4750-ND | 10n | Capacitor | C4, C5 |  | M | 5 | 0% | 5 | 30
4 | Digi-Key | 8405K-ND | standoff, 1", f/m | standoff, 1", f/m | E1, E2, E3, E4 |  | M | 5 | 0% | 5 | 45
44 | McMaster-Carr | 91771A111 | #4-40 3/16" flat | #4-40 3/16" flat head screw | E5, E6, E7, E8, E9, E10, E11, E12, E13, E14, E15, E16, E17, E18, E19, E20, E21, E22, E23, E24, E25, E26, E27, E28, E29, E30, E31, E32, E33, E34, E35, E36, E37, E38, E39, E40, E41, E42, E43, E44, E45, E46, E47, E48 |  | M | 0 | 0% | 0 | 440
10 | McMaster-Carr | 91099A205 | #6-32 1/4" flat | #6-32 1/4" flat head screw | E49, E52, E55, E58, H46, H55, H64, H73, H77, H80 |  | M | 0 | 0% | 0 | 100
3 | Digi-Key | A97567-ND | BNC lock washer | BNC lock washer | E64, E67, E69 |  | M | 5 | 0% | 5 | 35
3 | Digi-Key | A97566-ND | BNC nut | BNC nut | E66, E68, E70 |  | M | 5 | 0% | 5 | 35
2 | Mouser | 534-9109 | Handle, 3" | Rack handle 2U | H1, H2 |  | M | 5 | 0% | 5 | 25
16 | McMaster-Carr | 91771A105 | #2-56 flat head, 3/8" | #2-56 flat head screw, 3/8" | H3, H13, H22, H31, H39, H47, H56, H65, H74, H78, H81, H83, H86, H89, H92, H95 |  | M | 0 | 0% | 0 | 160
12 | McMaster-Carr | 90272A077 | #2-56 pan head, 1/4" | #2-56 pan head screw, 1/4" | H4, H14, H23, H32, H40, H48, H49, H57, H58, H66, H67, H75 |  | M | 0 | 0% | 0 | 120
4 | McMaster-Carr | 91771A055 | #0-80 flat head, 1/4" | #0-80 flat head screw, 1/4" | H5, H15, H24, H33 |  | M | 5 | 0% | 5 | 45
8 | McMaster-Carr | 92005A069 | M2.5 pan head, 8mm | M2.5 pan head screw, 8mm | H6, H16, H25, H34, H41, H50, H59, H68 |  | M | 5 | 0% | 5 | 85
16 | McMaster-Carr | 93475A196 | M2.5 washer | M2.5 washer | H7, H17, H26, H35, H42, H51, H60, H69, H76, H79, H82, H84, H87, H90, H93, H96 |  | M | 0 | 0% | 0 | 160
8 | McMaster-Carr | 93925A220 | M2.5 lock washer | M2.5 lock washer | H8, H18, H27, H36, H43, H52, H61, H70 |  | M | 5 | 0% | 5 | 85
8 | McMaster-Carr | 90591A113 | M2.5 nut | M2.5 hex nut | H9, H19, H28, H37, H44, H53, H62, H71 |  | M | 5 | 0% | 5 | 85
8 | McMaster-Carr | 98370A005 | #4 washer, 62mil | #4 washer, 62mil thick | H10, H20, H29, H38, H45, H54, H63, H72 |  | M | 5 | 0% | 5 | 85
4 | Mouser | 534-9121 | Ferrule | Ferrule | H11, H12, H21, H30 |  | M | 5 | 0% | 5 | 45
4 | McMaster-Carr | 91099A215 | #6-32 3/8" flat | #6-32 3/8" flat head screw | H85, H88, H91, H94 |  | M | 5 | 0% | 5 | 45
9 | McMaster-Carr | 96909A445 | #6-32 pan, lock washer, 5/16" | #6-32 pan head screw with lock washer, 5/16" | H98, H99, H100, H101, H102, H103, H104, H105, H106 |  | M | 5 | 0% | 5 | 95
4 | McMaster-Carr | 92196A032 | #4-40 SHCS, 1-1/4" | #2-56 pan head screw, 1/4" | H107, H108, H109, H110 |  | M | 5 | 0% | 5 | 45
3 | Pasternack | PE3681-12 | BNC bulkhead to SMA cable | BNC bulkhead to SMA cable | J1, J2, J3 | BNC1 | M | 5 | 0% | 5 | 35
6 | Digi-Key | A24479-ND | Insulating Bushing | Additional part number | J1A, J1B, J2A, J2B, J3A, J3B |  | M | 5 | 0% | 5 | 65
5 | Pasternack | PE9252 | N female | N-to-SMA bulkhead | J4, J5, J6, J7, J8 | BNC1 | M | 5 | 0% | 5 | 55
3 | EAM | SMA cable 7"; straight-R/A | SMA cable 7" | Belden 1671A, L=7", SMA-SMA R/A | M1, S4, S5 |  | M | 5 | 0% | 5 | 35
3 | EAM | SMA cable 18"; straight-R/A | SMA cable 18" | Belden 1671A, L=18", SMA-SMA R/A | M2, M3, S6 |  | M | 5 | 0% | 5 | 35
1 | Mouser | 566-9501-100 | Cable, 1 pair, shielded | Additional part number | PN1 |  | M | 5 | 0% | 5 | 15
1 | LIGO | D0900142-v2 | 2U chassis | Additional part number | PN2 |  | M | 5 | 0% | 5 | 15
1 | LIGO | D0900608-v5 | Mounting Plate | panel | PN3 |  | M | 5 | 0% | 5 | 15
1 | LIGO | D0900606-v2 | Front Panel | Additional part number | PN4 |  | M | 5 | 0% | 5 | 15
1 | LIGO | D0900607-B | Rear Panel | Additional part number | PN5 |  | M | 5 | 0% | 5 | 15
1 | LIGO | D1101899-v1 | Filter Mounting Plate | panel | PN6 |  | M | 5 | 0% | 5 | 15
2 | Pasternack | PE6152 | Terminator | Terminator | PN7, PN9 |  | M | 5 | 0% | 5 | 25
2 | Pasternack | PE9069 | SMA coupler M/M | Terminator | PN8, PN10 |  | M | 5 | 0% | 5 | 25
2 | EAM | SMA cable 6"; straight-R/A | SMA cable 6" | Belden 1671A, L=7", SMA-SMA R/A | S1, S2 |  | M | 5 | 0% | 5 | 25
1 | EAM | SMA cable 12"; straight-R/A | SMA cable 7" | Belden 1671A, L=7", SMA-SMA R/A | S3 |  | M | 5 | 0% | 5 | 15
2 | EAM | SMA cable 10"; straight-R/A | SMA cable 10" | Belden 1671A, L=10", SMA-SMA R/A | S7, S8 |  | M | 5 | 0% | 5 | 25
1 | LIGO | D1000064-A | RF amplifier interface | RF amplifier interface | U1 |  | M | 5 | 0% | 5 | 15
1 | LIGO | D0901846-D | Low Noise Power | Low Noise Power Board | U2 |  | M | 5 | 0% | 5 | 15
1 | LIGO | D0600609-v3 | VCO Source | VCO Source V3 | U3 |  | M | 5 | 0% | 5 | 15
1 | Digi-Key | 350-2127-ND | Snap-in LED | RF amplifier LED | U5 |  | M | 5 | 0% | 5 | 15
1 | Digi-Key | M3DDA-3420K-ND | flat ribbon cable | flat ribbon cable | V4 |  | M | 5 | 0% | 5 | 15
219 | Total pieces
Summary per Board
| Total # of unique parts |  | 48
| SMT Placements per board |  | 0
| Thru-Hole placement per board |  | 0
| Fine pitch placement per board |  | 0
| BGA placement per board |  | 0
| Mechanical placement per board |  | 219