## stable rc
D0901920-v12 H1 COC Ray Coordinates | [5 empty] | ADLIGO/IFO/D0901920-v12 H1 COC Ray Coordinates_10-4-12.xlsx
2012-10-04
Note:
1 | The recycling cavity lengths are specified in Ref:T0900043-10; the ITM and ETM were moved per E1200345
2 | BS thickness = 59.86 mm is the average as-built (5 mirrors) thickness at the center of BS
3 | BS wedge angle = 0.073 deg is the average as-built (5 mirrors) wedge angle
4 | Schnupp assymmetry changed to 80 mm
5 | COC pitch angles were re-calculated, accounting for yaw angles
6 | Yaw angle is counterclockwise from positive axis direction
7 | Pitch angle measured from global horizontal plane in positive vertical direction
WEDGE
| horizontal | vertical | thick side
ITM/ETM |  | 0.076 | down
CP-x | 0.069 |  | -Y
CP-y | 0.069 |  | -X
BS | 0.073 |  | +X, +Y
PRM3/SRM3 |  | 0.1 | down
PRM2/SRM2 |  | 1 | down
PRM/SRM |  | 1 | down
Schnupp Assymetry | 80
Schnupp correction | 0
RAY COORDINATES, mm
OPTIC | ZEMAX |  |  | GLOBAL |  |  | LOCAL |  |  | CHAMBER
| X | Y | Z | X | Y | Z | X | Y | Z
ITMX-RADIUS | 80 | -200 | 5013 | 5013 | -200 | -80 | 433 | -200 | -80 | LBSC3
ITMX-CP | 80.0119 | -200 | 4793 | 4793 | -200 | -80.0119 | 213 | -200 | -80.0119 | LBSC3
ITMX ELLIPTICAL BAF | 82.3644 | -202.1358 | 752.1932 | 752.1932 | -202.1358 | -82.3644 | -3999247.8068 | -202.1358 | -82.3644 | LBSC2
BSAR ELLIPTICAL BAF | 82.8685 | -202.5935 | -92.312 | -92.312 | -202.5935 | -82.8685 | 20029.688 | -202.5935 | -82.8685 | LBSC2
BS AR | 82.895 | -202.6175 | -136.6183 | -136.6183 | -202.6175 | -82.895 | -136.6183 | -202.6175 | -82.895 | LBSC2
BS HR | 82.9232 | -183.8863 | -202.6273 | -202.6273 | -183.8863 | -82.9232 | -202.6273 | -183.8863 | -82.9232 | LBSC2
PR3 | 94.5865 | -174.3606 | -19740.9961 | -19740.9961 | -174.3606 | -94.5865 | 381.0039 | -174.3606 | -94.5865 | LHAM2
PR2 | 84.2149 | -530.0002 | -3589.0969 | -3589.0969 | -530.0002 | -84.2149 | 241.9031 | -530.0002 | -84.2149 | LHAM3
PRM | 94.1373 | -627.3302 | -20207.7012 | -20207.7012 | -627.3302 | -94.1373 | -85.7012 | -627.3302 | -94.1373 | LHAM2
ITMY-RADIUS | 80 | 4983.1001 | -200 | -200 | 4983.1001 | -80 | -200 | 403.1001 | -80 | LBSC1
ITMY-CP | 80.0119 | 4763.1001 | -200 | -200 | 4763.1001 | -80.0119 | -200 | 183.1001 | -80.0119 | LBSC1
ITMY ELLIPTICAL BAF | 82.3468 | 751.7997 | -202.1198 | -202.1198 | 751.7997 | -82.3468 | -202.1198 | -3828.2003 | -82.3468 | LBSC2
BSHR ELLIPTICAL BAF | 82.88 | -141.4579 | -202.6039 | -202.6039 | -141.4579 | -82.88 | 22489.3961 | -141.4579 | -82.88 | LBSC2
BS ARS | 82.9335 | -249.8186 | -183.9901 | -183.9901 | -249.8186 | -82.9335 | -183.9901 | -249.8186 | -82.9335 | LBSC2
SR3 | 94.494 | -19615.9004 | -174.6199 | -174.6199 | -19615.9004 | -94.494 | -174.6199 | 506.0996 | -94.494 | LHAM5
SR2 | 104.3625 | -4178.0972 | -594.0928 | -594.0928 | -4178.0972 | -104.3625 | -594.0928 | -347.0972 | -104.3625 | LHAM4
SRM | 113.2179 | -19908.5762 | 305.3856 | 305.3856 | -19908.5762 | -113.2179 | 305.3856 | 213.4238 | -113.2179 | LHAM5
OUTPUT FARADAY IN | 117.1874 | -20474.1094 | 337.5952 | 337.5952 | -20474.1094 | -117.1874 | 337.5952 | -352.1094 | -117.1874 | LHAM5
OUTPUT FARADAY OUT | 117.4469 | -20976.8887 | 362.2553 | 362.2553 | -20976.8887 | -117.4469 | 362.2553 | -854.8887 | -117.4469 | LHAM5
ISC STEERING MIRROR | 118.7514 | -23317 | 507.6149 | 507.6149 | -23317 | -118.7514 | 507.6149 | -625 | -118.7514 | LHAM6
ETMX | 80 | -200 | 3999498 | 3999498 | -200 | -80 | -502 | -200 | -80 | LBSC9
ETMY | 80 | 3999468.1 | -200 | -200 | 3999468.1 | -80 | -200 | -531.9 | -80 | LBSC10
|  | ZEMAX |  |  | GLOBAL |  |  | GLOBAL
OPTIC | CHAMBER | INCIDENT RAY VECTOR COSINES |  |  | INCIDENT RAY VECTOR COSINES |  |  | INCIDENT RAY VECTOR ANGLES, deg
|  | X | Y | Z | X | Y | Z | X | Y | Z
ITMX-RADIUS | LBSC3 | 0 | 0 | -1 | -1 | 0 | 0 | 180 |  | 0
ITMX-CP | LBSC3 | 0.00059694 | 0 | -1 | -1 | 0 | -0.00059694 | 180 |  | -0.034202
ITMX ELLIPTICAL BAF | LBSC2 | 0.00059694 | 0 | -1 | -1 | 0 | -0.00059694 | 180 |  | -0.034202
BSAR ELLIPTICAL BAF | LBSC2 | 0.00059694 | -0.00054196 | -1 | -1 | -0.00054196 | -0.00059694 | 180.0311 |  | -0.034202
BS AR | LBSC2 | 0.00059694 | -0.00054196 | -1 | -1 | -0.00054196 | -0.00059694 | 180.0311 |  | -0.034202
BS HR | LBSC2 | 0.00059694 | -1 | -0.00054196 | -0.00054196 | -1 | -0.00059694 |  | 179.9689 | -0.034202
PR3 | LHAM2 | 0.00059694 | 0.00048754 | -1 | -1 | 0.00048754 | -0.00059694 | 179.9721 |  | -0.034202
PR2 | LHAM3 | -0.00064197 | -0.022013 | 0.99976 | 0.99976 | -0.022013 | 0.00064197 | -1.2614 |  | 0.036782
PRM | LHAM2 | 0.00059705 | -0.0058566 | -0.99998 | -0.99998 | -0.0058566 | -0.00059705 | 180.3356 |  | -0.034209
ITMY-RADIUS | LBSC1 | 0 | -1 | 0 | 0 | -1 | 0 |  | 180 | 0
ITMY-CP | LBSC1 | 0.00059694 | -1 | 0 | 0 | -1 | -0.00059694 |  | 180 | -0.034202
ITMY ELLIPTICAL BAF | LBSC2 | 0.00059694 | -1 | -0.00054196 | -0.00054196 | -1 | -0.00059694 |  | 179.9689 | -0.034202
BSHR ELLIPTICAL BAF | LBSC2 | 0.00059694 | -1 | -0.00054196 | -0.00054196 | -1 | -0.00059694 |  | 179.9689 | -0.034202
BS ARS | LBSC2 | internal
SR3 | LHAM4 | 0.00059694 | -1 | 0.00048384 | 0.00048384 | -1 | -0.00059694 |  | 180.0277 | -0.034202
SR2 | LHAM5 | 0.000639 | 0.99963 | -0.027162 | -0.027162 | 0.99963 | -0.000639 |  | 1.5564 | -0.036612
SRM | LHAM5 | 0.00056203 | -0.99837 | 0.057087 | 0.057087 | -0.99837 | -0.00056203 |  | 183.2726 | -0.032202
OUTPUT FARADAY IN | LHAM5 | 0.00055789 | -0.99837 | 0.057086 | 0.057086 | -0.99837 | -0.00055789 |  | 183.2726 | -0.031965
OUTPUT FARADAY OUT | LBSC9 | 0.00055789 | -0.99775 | 0.067104 | 0.067104 | -0.99775 | -0.00055789 |  | 183.8477 | -0.031965
ISC STEERING MIRROR | LHAM6 | 0.00055789 | -0.99813 | 0.0612 | 0.0612 | -0.99813 | -0.00055789 |  | 183.5087 | -0.031965
ETMX | LBSC9
ETMY | LBSC10
CAVITY LENGTH
| ACTUAL | DESIGN | DIFF
AC length | 3994485 | 3994485 | 4.9e-05
PRC length | 57656.0104 | 57656 | -0.010418
SRC length | 56008.0174 | 56008 | -0.017438
Arm Cavity X length | 3994485 | 3994485 | 0
Arm Cavity Y length | 3994484.9999 | 3994485 | 9.8e-05
Schnupp Assymmetry | 80 | 80 | 0
n | 1.4496
GLOBAL
CHAMBER
LBSC1 |  |  |  | 0 | 4580 | 0
LBSC2 |  |  |  | 0 | 0 | 0
LBSC3 |  |  |  | 4580 | 0 | 0
LBSC9 |  |  |  | 4000000 | 0 | 0
LBSC10 |  |  |  | 0 | 4000000 | 0
LHAM1 |  |  |  | -22692 | 0 | 0
LHAM2 |  |  |  | -20122 | 0 | 0
LHAM3 |  |  |  | -3831 | 0 | 0
LHAM4 |  |  |  | 0 | -3831 | 0
LHAM5 |  |  |  | 0 | -20122 | 0
LHAM6 |  |  |  | 0 | -22692 | 0
z | x | y | Comment | distance | index | optical path | average length | Schnupp | design length
ACTUAL SPACING
POWER RECYCLING CAVITY
Y-ARM
-80 | -200 | 3999468.1 | ETMY
-80 | -200 | 4983.1001 | ITMY-RADIUS |  |  | 0
-80 | -200 | 4883.1001 | ITMY-RADIUS | 100 | 1.4496 | 144.963
-80 | -200 | 4783.1001 | ITMY-RADIUS | 100 | 1.4496 | 144.963
-80 | -200 | 4763.1001 | ITMY-CP | 20 | 1 | 20
-80 | -200 | 4663.1001 | ITMY-CP | 100 | 1.4496 | 144.963
-82.9232 | -202.6273 | -183.8863 | BSHR | 4846.988 | 1 | 4846.988
-94.5865 | -19740.9961 | -174.3606 | PRM3 | 19538.3746 | 1 | 19538.3746
-84.2149 | -3589.0969 | -530.0002 | PRM2 | 16155.8173 | 1 | 16155.8173
-94.1373 | -20207.7012 | -627.3302 | PRM | 16618.8922 | 1 | 16618.8922
57614.9611
X-ARM
-80 | 3999498 | -200 | ETMX
-80 | 5013 | -200 | ITMX-RADIUS |  |  | 0
-80 | 4913 | -200 | ITMX-RADIUS | 100 | 1.4496 | 144.963
-80 | 4813 | -200 | ITMX-RADIUS | 100 | 1.4496 | 144.963
-80 | 4793 | -200 | ITMX-CP | 20 | 1 | 20
-80 | 4693 | -200 | ITMX-CP | 100 | 1.4496 | 144.963
-82.895 | -136.6183 | -202.6175 | BS AR | 4829.6198 | 1 | 4829.6198
-82.9232 | -202.6273 | -183.8863 | BSHR | 68.6152 | 1.4496 | 99.4667
-94.5865 | -19740.9961 | -174.3606 | PRM3 | 19538.3746 | 1 | 19538.3746
-84.2149 | -3589.0969 | -530.0002 | PRM2 | 16155.8173 | 1 | 16155.8173
-94.1373 | -20207.7012 | -627.3302 | PRM | 16618.8922 | 1 | 16618.8922
[6 empty] | 57697.0597 | 57656.0104 | 82.0985
z | x | y | Comment | distance | index | optical path | average length | Schnupp | design length
ACTUAL SPACING
SIGNAL RECYCLING CAVITY
Y-ARM
-80 | -200 | 4983.1001 | ITMY-RADIUS |  |  | 0
-80 | -200 | 4883.1001 | ITMY-RADIUS | 100 | 1.4496 | 144.963
-80 | -200 | 4783.1001 | ITMY-RADIUS | 100 | 1.4496 | 144.963
-80.0119 | -200 | 4763.1001 | ITMY-CP | 20 | 1 | 20
-80.0119 | -200 | 4663.1001 | ITMY-CP | 100 | 1.4496 | 144.963
-82.9232 | -202.6273 | -183.8863 | BSHR | 4846.988 | 1 | 4846.988
-82.9335 | -183.9901 | -249.8186 | BS ARS | 68.5158 | 1.4496 | 99.3225
-94.494 | -174.6199 | -19615.9004 | SRM3 | 19366.0875 | 1 | 19366.0875
-104.3625 | -594.0928 | -4178.0972 | SRM2 | 15443.5042 | 1 | 15443.5042
-113.2179 | 305.3856 | -19908.5762 | SRM | 15756.1769 | 1 | 15756.1769
55966.9682
X-ARM
-80 | 5013 | -200 | ITMX-RADIUS | 0 | 1.4496 | 0
-80 | 4913 | -200 | ITMX-RADIUS | 100 | 1.4496 | 144.963
-80 | 4813 | -200 | ITMX-RADIUS | 100 | 1.4496 | 144.963
-80.0119 | 4793 | -200 | ITMX-CP | 20 | 1 | 20
-80.0119 | 4693 | -200 | ITMX-CP | 100 | 1.4496 | 144.963
-82.895 | -136.6183 | -202.6175 | BS AR | 4829.6198 | 1 | 4829.6198
-82.9232 | -202.6273 | -183.8863 | BSHR | 68.6152 | 1.4496 | 99.4667
-82.9335 | -183.9901 | -249.8186 | BSARS | 68.5158 | 1.4496 | 99.3225
-94.494 | -174.6199 | -19615.9004 | SRM3 | 19366.0875 | 1 | 19366.0875
-104.3625 | -594.0928 | -4178.0972 | SRM2 | 15443.5042 | 1 | 15443.5042
-113.2179 | 305.3856 | -19908.5762 | SRM | 15756.1769 | 1 | 15756.1769
[6 empty] | 56049.0667 | 56008.0174 | 82.0985