## COC
D0901920-v14 H1 COC Ray Coordinates
2026-05-07
Note: | [11 empty] | Design values from aLIGO
1 | The recycling cavity lengths are specified in Ref:T0900043-10; the ITM and ETM were moved per E1200345 | [10 empty] | Nominal alignemet values from Mathematica |  |  |  | LIGO-E1300128
2 | Using as-built wedge angles from the galaxy page |  |  |  | https://galaxy.ligo.caltech.edu/optics/ | [6 empty] | Ray coordinates from Zemax |  |  | LIGO-E1900255
* | Values recomended by the Mathematica notebook for BBS and as built TMs |  |  |  |  | LIGO-E1300128-v5
** | Values recomended by the Mathematica notebook for old BS and older TMs. Keeping these numbers for Zemax until SR and RP optics will be decided to move
***
| WEDGE |  |  | OPTIC OD | OPTIC thickness, mm | OPTIC thickness mm | OPTIC ANGLE |  | ROC, m |  | DCC OPTIC | SUS | 2W | 20W | STAY CLEAR | BAFFLE ID |  | BAF DCC | R
| horizontal | vertical | thick side |  | at max | at center, | Pitch | Yaw | HR | AR | [5 empty] | X, mm | Y, mm
ITMX 007 |  | 0.07 | down | 340.18 | 199.98 | 199.7722 | 0 | 0 | 1940.3 |  | D080657
ITMY 001 |  | 0.08 | down | 339.95 | 199.57 | 199.3327 | 0 | 90 | 1940.2 |  | D080657
ETMX 013 |  | 0.078 | down | 340.21 | 199.85 | 199.6184 |  |  | 2244.2 |  | D080658
ETMY 016 |  | 0.07 | down | 340.204 | 199.792 | 199.5842 |  |  | 2246.9 |  | D080658
CPX 01 | 0.07 |  | -Y | 340.13 | 99.82 | 99.6122 | -0.07 | 0 | 664100 |  | D1000979
CPY 04 | 0.069 |  | -X | 340.16 | 99.94 | 99.7352 | -0.08 | 90 | 69,56 |  | D1000979
BS 06 | 0.076 |  | +X, +Y | 369.85 | 60.41 | 60.1647 | 0 | 45.0301 |  |  | D080660
BBS 01 | 0.07583 |  | +X, +Y | 450.195 | 60.077 | 59.7791 | 0 | 45.0298 |  |  | D1900151
PR3 01 |  | 0.59 | down | 264.91 | 101.68 | 100.316 | 0.035502 | -0.64548 | 36.021 |  | D080662
PR2 04 |  | 1.0634 | down | 150.85 | 75.1 | 73.7 | 0.0355 | -0.46283 | -4.543 |  | D0901176
PRM 04 |  | 0.94193 | down | 150.84 | 74.9 | 73.66 | 0.035966 | 0.33671 | -10.948 |  | D0901172
SR3 02 |  | 0.6 | down | 265.07 | 101.63 | 100.242 | -0.001206 | 89.2077 | 36.013 |  | D080664
SR2 03 |  | 0.99169 | down | 150.78 | 74.75 | 73.445 | -0.0022127 | 87.5813 | -6.424 |  | D0901178
SRM 06 |  | 1.01 | down | 150.85 | 74.93 | 73.6003 | 0.034017 | 86.7168 | -5.678 |  | D0901174
-0.00017
0.00026332
| *MATHEMATICA E1300128-v5 |  |  | **ZEMAX E1900255-v13 |  |  | **ZEMAX E1900255-v13
OPTIC | GEOMETRICAL CENTER COORDINATES, mm |  |  | GEOMETRICAL CENTER COORDINATES, mm |  |  | RAY COORDINATES, mm |  |  | CAD GLOBAL |  |  | CAD CHAMBER LOCAL |  |  | FARO |  |  |  | CHAMBER
| Z | Y | X | X | Y | Z | X | Y | Z | X | Y | Z | X | Y | Z | X | Y | Z
ITMX-HR (p9) | 80 | -200 | 5013 | 80 | -200 | 5013 | 79.9646 | -200.1197 | 5013.228 | [9 empty] | LBSC3
ITMX-AR (p10) | 80 | -200 | 4813.1585 |  |  |  | 79.9754 | -200.1196 | 4813.228
ITMX-CP (p11) | 80.011 | -200 | 4793.1585 | 80.011 | -200 | 4793.1585 | 79.988 | -200.1196 | 4793.1587 | [9 empty] | LBSC3
ITMX-CP (p12) | 80.011 | -200 | 4693.5463 | - | - | - | 79.9934 | -200.1195 | 4693.5459 | [9 empty] | LBSC2
LBSC2
PR3 (p6) | 95.3218 | -174.338 | -19740 | 94.9386 | -173.886 | -19740 | 95.3221 | -174.3219 | -19740.0039 | [9 empty] | LHAM2
PR2 (p14) | 85.4415 | -530.4 | -3581.3 | 84.8046 | -530.4 | -3581.2997 | 85.4413 | -530.3978 | -3581.2993 | [9 empty] | LHAM3
PRM (p15) | 95.8669 | -628 | -20189.599 | 94.9693 | -628 | -20189.5995 | 95.8669 | -628 | -20189.5996 | [9 empty] | LHAM2
ITMY-HR (p1) | 80 | 4983.1 | -200 | 80 | 4983.1 | -200 | 79.9994 | 4983.1001 | -200.0047 | [9 empty] | LBSC1
ITMY-AR (p2) | 80 | 4783.767330025916` | -200 |  |  |  | 79.9993 | 4783.7671 | -200.0046
ITMY-CP (p3) | 80.0126 | 4763.7673 | -200 | 80.0126 | 4763.7673 | -200 | 80.0119 | 4763.7676 | -200.0046 | [9 empty] | LBSC1
ITMY-CP (p4) | 80.0126 | 4664.0322 | -200 | - | - | - | 80.0119 | 4664.0322 | -200.0046 | [9 empty] | LBSC1
LBSC2
BS HR | 82.8268 | -184.1267 | -202.5108 | 82.8268 | -184.1267 | -202.5108 | 82.979 | -183.8166 | -202.632 | [9 empty] | LBSC2
BS AR | - | - | - | - | - | -
BS ARS | - | - | - | - | - | - | 82.9293 | -250.0874 | -183.9048
BS ARX | - | - | - | - | - | - | 82.9499 | -202.6423 | -136.2836 | [9 empty] | LBSC2
BBS HR (p5) | 83.0562 | -184.0619 | -202.6251 | 83.0562 | -184.0619 | -202.6251 | 83.0557 | -184.0664 | -202.6296
BBS AR | - | - | - | - | - | -
BSS ARS (p7) | 83.0857 | -184.1019 | -249.6333 | - | - | - | 83.089 | -249.9152 | -184.025
BBS ARX (p13) | 82.6646 | -202.6536 | -137.0733 | - | - | - | 83.026 | -202.7709 | -136.7066
SR3 (p17) | 95.2439 | -19615.9 | -174.3853 | 94.8627 | -19615.9 | -174.1277 | 95.2616 | -19615.9023 | -174.3107 | [9 empty] | LHAM5
SR2 (p16) | 105.6006 | -4161.5004 | -594.0996 | 104.9768 | -4161.5 | -594.1 | 105.6333 | -4156.5049 | -594.2168 | [9 empty] | LHAM4
SRM (p8) | 114.9302 | -19875.7995 | 305.4005 | 114.0594 | -19875.8 | 305.4 | 114.9767 | -19875.7031 | 307.0853 | [9 empty] | LHAM5
OUTPUT FARADAY IN | [18 empty] | LHAM5
OUTPUT FARADAY OUT | [18 empty] | LHAM5
ISC STEERING MIRROR | [18 empty] | LHAM6
ETMX | [18 empty] | LBSC4
ETMY | [18 empty] | LBSC5
| distance | index | optical path |  |  |  | optical path | average length | Schnupp | design length
ACTUAL SPACING
POWER RECYCLING CAVITY
Y-ARM
ITMY (p1-p2) | 199.333 | 1.4496 | 288.9591
ITMY - CPY (p2-p3) | 19.9995 | 1 | 19.9995
CPY (p3-p4) | 99.7354 | 1.4496 | 144.5794
CPY - BBS HR (p4-p5) | 4848.1003 | 1 | 4848.1003
BBS HR - PR3 (p5-p6) | 19537.3806 | 1 | 19537.3806
PR3 ro PR2 (p6-p14) | 16162.6304 | 1 | 16162.6304
PR2 to PRM (p14-p15) | 16608.5904 | 1 | 16608.5904
57610.2396
POWER RECYCLING CAVITY
X-ARM
ITMX (p9-p10) | 200 | 1.4496 | 289.926
ITMX- CPX (p10-p11) | 20.0693 | 1 | 20.0693
CPX (p11-p12) | 99.6128 | 1.4496 | 144.4017
CPX - BBS (p12-p13) | 4830.2542 | 1 | 4830.2542
BBS (p13-p5) | 68.5252 | 1.4496 | 99.3362
BBS HR - PR3 (p5-p6) | 19537.3806 | 1 | 19537.3806
PR3 ro PR2 (p6-p14) | 16162.6304 | 1 | 16162.6304
PR2 to PRM (p14-p15) | 16608.5904 | 1 | 16608.5904
[7 empty] | 57692.5887 | 57651.4142 | 82.3491
| distance | index | optical path |  |  |  | optical path | average length | Schnupp | design length
ACTUAL SPACING
SIGNAL RECYCLING CAVITY
Y-ARM
ITMY (p1-p2) | 199.333 | 1.4496 | 288.9591
ITMY - CPY (p2-p3) | 19.9995 | 1 | 19.9995
CPY (p3-p4) | 99.7354 | 1.4496 | 144.5794
CPY - BBS HR (p4-p5) | 4848.1003 | 1 | 4848.1003
BBS (p5-p7) | 68.4265 | 1.4496 | 99.1932
BBS - SR3 (p7-p17) | 19365.9934 | 1 | 19365.9934
SR3 - SR2 (p17-p16) | 15465.1026 | 1 | 15465.1026
SR2 - SRM (p16-p8) | 15745.0191 | 1 | 15745.0191
55976.9466
SIGNAL RECYCLING CAVITY
X-ARM
ITMX (p9-p10) | 200 | 1.4496 | 289.926
ITMX- CPX (p10-p11) | 20.0693 | 1 | 20.0693
CPX (p11-p12) | 99.6128 | 1.4496 | 144.4017
CPX - BBS (p12-p13) | 4830.2542 | 1 | 4830.2542
BBS (p13-p5) | 68.5252 | 1.4496 | 99.3362
BBS (p5-p7) | 68.4265 | 1.4496 | 99.1932
BBS - SR3 (p7-p17) | 19365.9934 | 1 | 19365.9934
SR3 - SR2 (p17-p16) | 15465.1026 | 1 | 15465.1026
SR2 - SRM (p16-p8) | 15745.0191 | 1 | 15745.0191
[7 empty] | 56059.2957 | 56018.1211 | 82.3491
PRC length | 57651.4142
SRC length | 56018.1211
CHAMBER |  |  |  | X | Y |  | Z
LBSC1 |  |  |  | 0 | 4580 |  | 0
LBSC2 |  |  |  | 0 | 0 |  | 0
LBSC3 |  |  |  | 4580 | 0 |  | 0
LBSC4 |  |  |  | 4000000 | 0 |  | 0
LBSC5 |  |  |  | 0 | 4000000 |  | 0
LHAM1 |  |  |  | -22726.7 | 0 |  | 0
LHAM2 |  |  |  | -20122 | 0 |  | 0
LHAM3 |  |  |  | -3831 | 0 |  | 0
LHAM4 |  |  |  | 0 | -3831 |  | 0
LHAM5 |  |  |  | 0 | -20122 |  | 0
LHAM6 |  |  |  | 0 | -22726.7 |  | 0