## stable rc
D0902216-v8 L1 COC Ray Coordinates | [5 empty] | ADLIGO/IFO/D0902216-v8 L1 COC Ray Coordinates_12-5-12.xlsx
2012-12-05
Note:
1 | The recycling cavity lengths are specified in Ref:T0900043-10; the ITM and ETM were moved per E1200345
2 | using as-built wedge angles
3 | using IO's x-coord for PR3; new y-coord and z-coord determined by wedge angles
4 | using IO's x & y-coords for PR2 and PRM; new z-coord determined by wedge angles
5 | using v7 y-coord for SR3; new x-coord and z-coord determined by wedge angles
6 | using v7 x & y-coords for SR2 and SRM; new z-coord determined by wedge angles
WEDGE
| horizontal | vertical | thick side
ITMX 04 |  | 0.0725 | down
ITMY 08 |  | 0.074 | down
ETMX ?
ETMY ?
CP-x 06 | 0.073 |  | -Y
CP-y 08 | 0.066 |  | -X
BS 02 | 0.07 |  | +X, +Y
PRM3/SRM3 |  | 0.1 | down
PRM2/SRM2 |  | 1 | down
PRM/SRM |  | 1 | down
Schnupp Assymetry | 80
Schnupp correction | 0
RAY COORDINATES, mm
OPTIC | ZEMAX |  |  | GLOBAL |  |  | LOCAL |  |  | CHAMBER
| X | Y | Z | X | Y | Z | X | Y | Z
ITMX-RADIUS | 80 | -200 | 5013 | 5013 | -200 | -80 | 433 | -200 | -80 | LBSC3
ITMX-CP | 80.0114 | -200 | 4793 | 4793 | -200 | -80.0114 | 213 | -200 | -80.0114 | LBSC3
ITMX ELLIPTICAL BAF | 82.2567 | -202.2595 | 752.3837 | 752.3837 | -202.2595 | -82.2567 | 752.3837 | -202.2595 | -82.2567 | LBSC2
BSAR ELLIPTICAL BAF | 82.7377 | -202.7437 | -92.2046 | -92.2046 | -202.7437 | -82.7377 | -92.2046 | -202.7437 | -82.7377 | LBSC2
BS AR | 82.7629 | -202.7691 | -136.5139 | -136.5139 | -202.7691 | -82.7629 | -136.5139 | -202.7691 | -82.7629 | LBSC2
PR3 | 93.9158 | -176.3474 | -19740.5 | -19740.5 | -176.3474 | -93.9158 | 381.5 | -176.3474 | -93.9158 | LHAM2
PR2 | 93.2609 | -530.3958 | -3579.5898 | -3579.5898 | -530.3958 | -93.2609 | 251.4102 | -530.3958 | -93.2609 | LHAM3
PRM | 102.7941 | -628 | -20190.0109 | -20190.0109 | -628 | -102.7941 | -68.0109 | -628 | -102.7941 | LHAM2
ITMY-RADIUS | 80 | 4983.1001 | -200 | -200 | 4983.1001 | -80 | -200 | 403.1001 | -80 | LBSC1
ITMY-CP | 80.0116 | 4763.1001 | -200 | -200 | 4763.1001 | -80.0116 | -200 | 183.1001 | -80.0116 | LBSC1
ITMY ELLIPTICAL BAF | 82.2849 | 751.9418 | -202.0275 | -202.0275 | 751.9418 | -82.2849 | -202.0275 | 751.9418 | -82.2849 | LBSC1
BSHR ELLIPTICAL BAF | 82.8043 | -141.6048 | -202.4908 | -202.4908 | -141.6048 | -82.8043 | -202.4908 | -141.6048 | -82.8043 | LBSC2
BS HR | 82.8289 | -184.0338 | -202.5128 | -202.5128 | -184.0338 | -82.8289 | -202.5128 | -184.0338 | -82.8289 | LBSC2
BS ARS | 82.8564 | -249.9692 | -183.8727 | -183.8727 | -249.9692 | -82.8564 | -183.8727 | -249.9692 | -82.8564 | LBSC2
SR3 | 94.1126 | -19615.9004 | -175.2435 | -175.2435 | -19615.9004 | -94.1126 | -175.2435 | 506.0996 | -94.1126 | LHAM5
SR2 | 84.3608 | -4178.0699 | -594.1 | -594.1 | -4178.0699 | -84.3608 | -594.1 | -347.0699 | -84.3608 | LHAM4
SRM | 93.2267 | -19908.5781 | 305 | 305 | -19908.5781 | -93.2267 | 305 | 213.4219 | -93.2267 | LHAM5
OUTPUT FARADAY IN | 97.1972 | -20474.1094 | 337.5526 | 337.5526 | -20474.1094 | -97.1972 | 337.5526 | -352.1094 | -97.1972 | LHAM5
OUTPUT FARADAY OUT | 97.4504 | -20965.0176 | 361.4148 | 361.4148 | -20965.0176 | -97.4504 | 361.4148 | -843.0176 | -97.4504 | LHAM5
ISC STEERING MIRROR | 98.7637 | -23317 | 507.5702 | 507.5702 | -23317 | -98.7637 | 507.5702 | -590.3 | -98.7637 | LHAM6
ETMX | 80 | -200 | 3999498 | 3999498 | -200 | -80 | -502 | -200 | -80 | LBSC4
ETMY | 80 | 3999468.1 | -200 | -200 | 3999468.1 | -80 | -200 | -531.9 | -80 | LBSC5
|  | ZEMAX |  |  | GLOBAL |  |  | GLOBAL
OPTIC | CHAMBER | INCIDENT RAY VECTOR COSINES |  |  | INCIDENT RAY VECTOR COSINES |  |  | INCIDENT RAY VECTOR ANGLES, deg
|  | X | Y | Z | X | Y | Z | X | Y | Z
ITMX-RADIUS | LBSC3 | 0 | 0 | -1 | -1 | 0 | 0 | 180 |  | 0
ITMX-CP | LBSC3 | 0.00056945 | 0 | -1 | -1 | 0 | -0.00056945 | 180 |  | -0.032627
ITMX ELLIPTICAL BAF | LBSC2 | 0.00056945 | -0.00057338 | -1 | -1 | -0.00057338 | -0.00056945 | 180.0329 |  | -0.032627
BSAR ELLIPTICAL BAF | LBSC2 | 0.00056945 | -0.00057338 | -1 | -1 | -0.00057338 | -0.00056945 | 180.0329 |  | -0.032627
BS AR | LBSC2 | 0.00056945 | -0.00057338 | -1 | -1 | -0.00057338 | -0.00056945 | 180.0329 |  | -0.032627
PR3 | LHAM2 | 0.00056945 | 0.0003939 | -1 | -1 | 0.0003939 | -0.00056945 | 179.9774 |  | -0.032627
PR2 | LHAM3 | -4.0517e-05 | -0.021902 | 0.99976 | 0.99976 | -0.021902 | 4.0517e-05 | -1.255 |  | 0.0023215
PRM | LHAM2 | 0.00057393 | -0.0058616 | -0.99998 | -0.99998 | -0.0058616 | -0.00057393 | 180.3358 |  | -0.032884
ITMY-RADIUS | LBSC1 | 0 | -1 | 0 | 0 | -1 | 0 |  | 180 | 0
ITMY-CP | LBSC1 | 0.00058124 | -1 | 0 | 0 | -1 | -0.00058124 |  | 180 | -0.033302
ITMY ELLIPTICAL BAF | LBSC2 | 0.00058124 | -1 | -0.0005184 | -0.0005184 | -1 | -0.00058124 |  | 179.9703 | -0.033302
BSHR ELLIPTICAL BAF | LBSC2 | 0.00058124 | -1 | -0.0005184 | -0.0005184 | -1 | -0.00058124 |  | 179.9703 | -0.033302
BS HR | LBSC2 | 0.00058124 | -1 | -0.0005184 | -0.0005184 | -1 | -0.00058124 |  | 179.9703 | -0.033302
BS ARS | LBSC2 | internal ray
SR3 | LHAM5 | 0.00058124 | -1 | 0.00044559 | 0.00044559 | -1 | -0.00058124 |  | 180.0255 | -0.033302
SR2 | LHAM4 | -0.00063145 | 0.99963 | -0.027126 | -0.027126 | 0.99963 | 0.00063145 |  | 1.5544 | 0.03618
SRM | LHAM5 | 0.0005627 | -0.99837 | 0.057089 | 0.057089 | -0.99837 | -0.0005627 |  | 183.2727 | -0.03224
OUTPUT FARADAY IN | LHAM5 | 0.00055881 | -0.99837 | 0.057085 | 0.057085 | -0.99837 | -0.00055881 |  | 183.2725 | -0.032018
OUTPUT FARADAY OUT | LHAM5 | 0.00055881 | -0.99775 | 0.067103 | 0.067103 | -0.99775 | -0.00055881 |  | 183.8476 | -0.032018
ISC STEERING MIRROR | LHAM6 | 0.00055881 | -0.99813 | 0.061199 | 0.061199 | -0.99813 | -0.00055881 |  | 183.5086 | -0.032018
ETMX | LBSC4
ETMY | LBSC5
CAVITY LENGTH
| ACTUAL | DESIGN | DIFF
AC length | 3994485 | 3994485 | 4.9e-05
PRC length | 57656.4319 | 57656 | -0.43191
SRC length | 56007.9051 | 56008 | 0.09494
Arm Cavity X length | 3994485 | 3994485 | 0
Arm Cavity Y length | 3994484.9999 | 3994485 | 9.8e-05
Schnupp Assymmetry | 80 | 80 | 0
n (1064nm) | 1.4496
GLOBAL
CHAMBER |  |  |  | X | Y | Z
LBSC1 |  |  |  | 0 | 4580 | 0
LBSC2 |  |  |  | 0 | 0 | 0
LBSC3 |  |  |  | 4580 | 0 | 0
LBSC4 |  |  |  | 4000000 | 0 | 0
LBSC5 |  |  |  | 0 | 4000000 | 0
LHAM1 |  |  |  | -22726.7 | 0 | 0
LHAM2 |  |  |  | -20122 | 0 | 0
LHAM3 |  |  |  | -3831 | 0 | 0
LHAM4 |  |  |  | 0 | -3831 | 0
LHAM5 |  |  |  | 0 | -20122 | 0
LHAM6 |  |  |  | 0 | -22726.7 | 0
z | x | y | Comment | distance | index | optical path | average length | Schnupp | design length
ACTUAL SPACING
POWER RECYCLING CAVITY
Y-ARM
-80 | -200 | 3999468.1 | ETMY
-80 | -200 | 4983.1001 | ITMY-RADIUS |  |  | 0
-80 | -200 | 4883.1001 | ITMY-RADIUS | 100 | 1.4496 | 144.963
-80 | -200 | 4783.1001 | ITMY-RADIUS | 100 | 1.4496 | 144.963
-80 | -200 | 4763.1001 | ITMY-CP | 20 | 1 | 20
-80 | -200 | 4663.1001 | ITMY-CP | 100 | 1.4496 | 144.963
-82.8289 | -202.5128 | -184.0338 | BSHR | 4847.1353 | 1 | 4847.1353
-93.9158 | -19740.5 | -176.3474 | PRM3 | 19537.9919 | 1 | 19537.9919
-93.2609 | -3579.5898 | -530.3958 | PRM2 | 16164.7879 | 1 | 16164.7879
-102.7941 | -20190.0109 | -628 | PRM | 16610.7106 | 1 | 16610.7106
57615.5147
X-ARM
-80 | 3999498 | -200 | ETMX
-80 | 5013 | -200 | ITMX-RADIUS |  |  | 0
-80 | 4913 | -200 | ITMX-RADIUS | 100 | 1.4496 | 144.963
-80 | 4813 | -200 | ITMX-RADIUS | 100 | 1.4496 | 144.963
-80 | 4793 | -200 | ITMX-CP | 20 | 1 | 20
-80 | 4693 | -200 | ITMX-CP | 100 | 1.4496 | 144.963
-82.7629 | -136.5139 | -202.7691 | BS AR | 4829.5155 | 1 | 4829.5155
-82.8289 | -202.5128 | -184.0338 | BSHR | 68.6066 | 1.4496 | 99.4542
-93.9158 | -19740.5 | -176.3474 | PRM3 | 19537.9919 | 1 | 19537.9919
-93.2609 | -3579.5898 | -530.3958 | PRM2 | 16164.7879 | 1 | 16164.7879
-102.7941 | -20190.0109 | -628 | PRM | 16610.7106 | 1 | 16610.7106
[6 empty] | 57697.3491 | 57656.4319 | 81.8344
z | x | y | Comment | distance | index | optical path | average length | Schnupp | design length
ACTUAL SPACING
SIGNAL RECYCLING CAVITY
Y-ARM
-80 | -200 | 4983.1001 | ITMY-RADIUS |  |  | 0
-80 | -200 | 4883.1001 | ITMY-RADIUS | 100 | 1.4496 | 144.963
-80 | -200 | 4783.1001 | ITMY-RADIUS | 100 | 1.4496 | 144.963
-80.0116 | -200 | 4763.1001 | ITMY-CP | 20 | 1 | 20
-80.0116 | -200 | 4663.1001 | ITMY-CP | 100 | 1.4496 | 144.963
-82.8289 | -202.5128 | -184.0338 | BSHR | 4847.1353 | 1 | 4847.1353
-82.8564 | -183.8727 | -249.9692 | BS ARS | 68.5196 | 1.4496 | 99.3281
-94.1126 | -175.2435 | -19615.9004 | SRM3 | 19365.9364 | 1 | 19365.9364
-84.3608 | -594.1 | -4178.0699 | SRM2 | 15443.5147 | 1 | 15443.5147
-93.2267 | 305 | -19908.5781 | SRM | 15756.1844 | 1 | 15756.1844
55966.9879
X-ARM
-80 | 5013 | -200 | ITMX-RADIUS | 0 | 1.4496 | 0
-80 | 4913 | -200 | ITMX-RADIUS | 100 | 1.4496 | 144.963
-80 | 4813 | -200 | ITMX-RADIUS | 100 | 1.4496 | 144.963
-80.0114 | 4793 | -200 | ITMX-CP | 20 | 1 | 20
-80.0114 | 4693 | -200 | ITMX-CP | 100 | 1.4496 | 144.963
-82.7629 | -136.5139 | -202.7691 | BS AR | 4829.5155 | 1 | 4829.5155
-82.8289 | -202.5128 | -184.0338 | BSHR | 68.6066 | 1.4496 | 99.4542
-82.8564 | -183.8727 | -249.9692 | BSARS | 68.5196 | 1.4496 | 99.3281
-94.1126 | -175.2435 | -19615.9004 | SRM3 | 19365.9364 | 1 | 19365.9364
-84.3608 | -594.1 | -4178.0699 | SRM2 | 15443.5147 | 1 | 15443.5147
-93.2267 | 305 | -19908.5781 | SRM | 15756.1844 | 1 | 15756.1844
[6 empty] | 56048.8222 | 56007.9051 | 81.8344