## COC
D0902216-v9 L1 COC Ray Coordinates
2026-03-18
GRAY ITALIC FONT - NUMBERS ARE NOT YET VERFIED! PLEASE DO NOT USE!
Note:
1 | The recycling cavity lengths are specified in Ref:T0900043-10; the ITM and ETM were moved per E1200345 | [10 empty] | Design values from aLIGO
2 | Using as-built wedge angles from the galaxy page |  |  |  | https://galaxy.ligo.caltech.edu/optics/ | [6 empty] | Nominal alignemet values from Mathematica |  |  |  | LIGO-E1300128
* | Values recomended by the Mathematica notebook for BBS and as built TMs |  |  |  |  | LIGO-E1300128-v5 | [5 empty] | Ray coordinates from Zemax |  |  | LIGO-E1900255
** | Values recomended by the Mathematica notebook for old BS and older TMs. Keeping these numbers for Zemax until SR and RP optics will be decided to move
***
OPTIC | WEDGE, ° |  |  | OPTIC OD | OPTIC thickness | OPTIC thickness | OPTIC ANGLE, ° |  | ROC, m |  | DCC OPTIC | SUS | 2W | 20W | STAY CLEAR | BAFFLE ID |  | BAF DCC
| horizontal | vertical | thick side | mm | at max, mm | at center, mm | Pitch | Yaw | HR | AR | [5 empty] | X, mm | Y, mm
ITMX 04 |  | 0.07 | down | 340 | 200.27 | 200.0623 | 0 | 0 | 1938 |  | D080657
ITMY 08 |  | 0.07 | down | 339.92 | 199.49 | 199.2824 | 0 | 90 | 39424 |  | D080657
ETMX 08 |  | 0.074 | down | 340.18 | 200.12 | 199.9003 |  |  | 2240 |  | D080658
ETMY 07 |  | 0.074 | down | 340.26 | 200.13 | 199.9103 |  |  | 2236.3 |  | D080658
CPX 06 | 0.07 |  | -Y | 339.94 | 100.31 | 100.1023 | -0.07 | 0 | 136997200 | 136997200 | D1000979
CPY 03 | 0.07 |  | -X | 340.13 | 100.03 | 99.8222 | -0.07 | 90 | 64860 | 64860 | D1000979
BS 02 | 0.07 |  | +X, +Y | 369.98 | 59.88 | 59.654 | 0 | 45.0261 |  |  | D080660
BBS 02 | 0.0728 |  | +X, +Y | 450.191 | 60.31 | 60.024 | 0 | 45.0288 |  |  | D1900151
PR3 03 |  | 0.59 | down | 265.02 | 101.67 | 100.3054 | 0.017483 | 0.64305 | 36.027 |  | D080662
PR2 02 |  | 0.94927 | down | 150.88 | 74.8 | 73.55 | -0.017594 | 0.46162 | -4.545 |  | D0901176
PRM 02 |  | 0.94566 | down | 150.85 | 74.91 | 73.665 | 0.031696 | 0.33667 | -11.009 |  | D0901172
SR3 01 |  | 0.6 | down | 264.77 | 101.2 | 99.8136 | 0.034761 | 89.2098 | 35.97 |  | D080664
SR2 04 |  | 0.94199 | down | 150.83 | 74.62 | 73.38 | 0.034255 | 87.5844 | -6.406 |  | D0901178
SRM 03 |  | 0.96 | down | 150.81 | 74.78 | 73.5165 | 0.030455 | 86.7216 | -5.673 |  | D0901174
| *MATHEMATICA E1300128-v5 |  |  | **ZEMAX E1900274-v7 |  |  | ***ZEMAX E1900274-v8
OPTIC | GEOMETRICAL CENTER COORDINATES, mm |  |  | GEOMETRICAL CENTER COORDINATES, mm |  |  | RAY COORDINATES, mm |  |  | CAD GLOBAL |  |  | CAD CHAMBER LOCAL |  |  | FARO |  |  |  | CHAMBER
| X | Y | Z | X | Y | Z | X | Y | Z | X | Y | Z | X | Y | Z | X | Y | Z
ITMX-HR (p9) | 80 | -200 | 5013 | 80 | -200 | 5013 | 79.9835 | -200.0277 | 5013.2002 | [9 empty] | LBSC3
ITMX-AR (p10) | [6 empty] | 79.9834 | -200.0276 | 4813.1382
ITMX-CP (p11) | 80.011 | -200 | 4792.8685 | 80.011 | -200 | 4792.8685 | 79.9946 | -200.0275 | 4792.8687 | [9 empty] | LBSC3
ITMX-CP (p12) |  |  |  | - | - | - | 79.9946 | -200.0275 | 4692.7661 | [9 empty] | LBSC2
LBSC2
PR3 (p6) | 93.4065 | -174.9874 | -19740 | 94.1725 | -176.4363 | -19740 | 93.4064 | -174.9722 | -19739.9844 | [9 empty] | LHAM2
PR2 (p14) | 92.4223 | -530.4011 | -3579.2001 | 93.6943 | -530.4003 | -3579.2 | 92.4221 | -530.3989 | -3579.2004 | [9 empty] | LHAM3
PRM (p15) | 101.6112 | -628.0015 | -20189.6014 | 103.4039 | -628.0004 | -20189.6004 | 101.6112 | -628.0015 | -20189.6016 | [9 empty] | LHAM2
ITMY-HR (p1) | 80 | 4983.1001 | -200 | 80 | 4983.1001 | -200 | 79.9995 | 4983.1001 | -200.0106 | [9 empty] | LBSC1
ITMY-AR (p2) | [6 empty] | 79.9994 | 4783.8179 | -200.0104
ITMY-CP (p3) | 80.011 | 4763.8176 | -200 | 80.011 | 4763.8176 | -200 | 80.0104 | 4763.8179 | -200.0104 | [9 empty] | LBSC1
ITMY-CP (p4) |  |  |  | - | - | - | 80.0104 | 4663.9951 | -200.0103 | [9 empty] | LBSC1
LBSC2
BS HR | 82.8268 | -184.1267 | -202.5108 | 82.8268 | -184.1267 | -202.5108 | [12 empty] | LBSC2
BS AR | - | - | - | - | - | -
BS ARS | - | - | - | - | - | -
BS ARX | - | - | - | - | - | - | [12 empty] | LBSC2
BBS HR (p5) | 82.6741 | -183.8937 | -202.6631 | 82.6741 | -183.8937 | -202.6631 | 82.6736 | -183.8994 | -202.6688
BBS AR | - | - | - | - | - | -
BSS ARS (p7) | - | - | - | - | - | - | 82.7029 | -250.0297 | -183.9964
BBS ARX (p13) | - | - | - | - | - | - | 82.6475 | -202.678 | -136.4765
SR3 (p17) | 93.3383 | 19615.9 | -175.2112 | 94.1003 | -19615.9 | -175.3079 | 93.3542 | -19615.9004 | -175.2349 | [9 empty] | LHAM5
SR2 (p16) | 83.0863 | -4178.1009 | -594.1004 | 84.333 | -4178.1 | -594.0999 | 83.1108 | -4178.104 | -594.1806 | [9 empty] | LHAM4
SRM (p8) | 91.4476 | -19908.6009 | 304.9995 | 93.1889 | -19908.6 | 305 | 91.498 | -19908.5195 | 306.4136 | [9 empty] | LHAM5
MC1
MC2
MC3
OUTPUT FARADAY IN | [18 empty] | LHAM5
OUTPUT FARADAY OUT | [18 empty] | LHAM5
ISC STEERING MIRROR | [18 empty] | LHAM6
ETMX | [18 empty] | LBSC4
ETMY | [18 empty] | LBSC5
| distance | index | optical path |  |  |  | optical path | average length | Schnupp | design length
ACTUAL SPACING
POWER RECYCLING CAVITY
Y-ARM
ITMY (p1-p2) | 199.2822 | 1.4496 | 288.8855
ITMY - CPY (p2-p3) | 20 | 1 | 20
CPY (p3-p4) | 99.8228 | 1.4496 | 144.7061
CPY - BBS HR (p4-p5) | 4847.8959 | 1 | 4847.8959
BBS HR - PR3 (p5-p6) | 19537.3206 | 1 | 19537.3206
PR3 ro PR2 (p6-p14) | 16164.692 | 1 | 16164.692
PR2 to PRM (p14-p15) | 16610.6904 | 1 | 16610.6904
57614.1905
POWER RECYCLING CAVITY
X-ARM
ITMX (p9-p10) | 200.062 | 1.4496 | 290.0159
ITMX- CPX (p10-p11) | 20.2695 | 1 | 20.2695
CPX (p11-p12) | 100.1025 | 1.4496 | 145.1116
CPX - BBS (p12-p13) | 4829.2441 | 1 | 4829.2441
BBS (p13-p5) | 68.8044 | 1.4496 | 99.741
BBS HR - PR3 (p5-p6) | 19537.3206 | 1 | 19537.3206
PR3 ro PR2 (p6-p14) | 16164.692 | 1 | 16164.692
PR2 to PRM (p14-p15) | 16610.6904 | 1 | 16610.6904
[7 empty] | 57697.0851 | 57655.6378 | 82.8946
| distance | index | optical path |  |  |  | optical path | average length | Schnupp | design length
ACTUAL SPACING
SIGNAL RECYCLING CAVITY
Y-ARM
ITMY (p1-p2) | 199.2822 | 1.4496 | 288.8855
ITMY - CPY (p2-p3) | 20 | 1 | 20
CPY (p3-p4) | 99.8228 | 1.4496 | 144.7061
CPY - BBS HR (p4-p5) | 4847.8959 | 1 | 4847.8959
BBS (p5-p7) | 68.7159 | 1.4496 | 99.6126
BBS - SR3 (p7-p17) | 19365.8756 | 1 | 19365.8756
SR3 - SR2 (p17-p16) | 15443.4833 | 1 | 15443.4833
SR2 - SRM (p16-p8) | 15756.177 | 1 | 15756.177
55966.6361
SIGNAL RECYCLING CAVITY
X-ARM
ITMX (p9-p10) | 200.062 | 1.4496 | 290.0159
ITMX- CPX (p10-p11) | 20.2695 | 1 | 20.2695
CPX (p11-p12) | 100.1025 | 1.4496 | 145.1116
CPX - BBS (p12-p13) | 4829.2441 | 1 | 4829.2441
BBS (p13-p5) | 68.8044 | 1.4496 | 99.741
BBS (p5-p7) | 68.7159 | 1.4496 | 99.6126
BBS - SR3 (p7-p17) | 19365.8756 | 1 | 19365.8756
SR3 - SR2 (p17-p16) | 15443.4833 | 1 | 15443.4833
SR2 - SRM (p16-p8) | 15756.177 | 1 | 15756.177
[7 empty] | 56049.5307 | 56008.0834 | 82.8946
PRC length | 57655.6378
SRC length | 56008.0834
| **ZEMAX E1900274-v7 |  |  | CAD GLOBAL
| GEOMETRICAL CENTER COORDINATES, mm |  |  | GEOMETRICAL CENTER COORDINATES, mm
CHAMBER | X | Y | Z | X | Y | Z
LBSC1
LBSC2
LBSC3
LBSC4
LBSC5
LHAM1
LHAM2
LHAM3
LHAM4
LHAM5 |  |  |  | 0 | -20122 | 0
LHAM6
LHAM7 |  |  |  | 4493.5 | -18786.5 | 0
LHAM8 |  |  |  | 5465.61 | 279367.19 | 789.853

## FC
D0902216 L1 COC Ray Coordinates
GRAY ITALIC FONT - NUMBERS ARE NOT YET VERFIED! PLEASE DO NOT USE!
Note:
1 | The recycling cavity lengths are specified in Ref:T0900043-10; the ITM and ETM were moved per E1200345 | [10 empty] | Design values from aLIGO
2 | Using as-built wedge angles from the galaxy page |  |  |  | https://galaxy.ligo.caltech.edu/optics/ | [6 empty] | Nominal alignemet values from Mathematica |  |  |  | LIGO-E1300128
* | Values recomended by the Mathematica notebook for BBS and as built TMs |  |  |  |  | LIGO-E1300128-v5 | [5 empty] | Ray coordinates from Zemax |  |  | LIGO-E1900255
** | Values recomended by the Mathematica notebook for old BS and older TMs. Keeping these numbers for Zemax until SR and RP optics will be decided to move
***
OPTIC | WEDGE |  |  | OPTIC OD | OPTIC thickness | OPTIC thickness | OPTIC ANGLE LIGO-E2200033,° |  | ROC, m |  | DCC OPTIC | SUS | 2W | 20W | STAY CLEAR | BAFFLE ID |  | BAF DCC
| horizontal | vertical | thick side | mm | at max, mm | at center, mm | Pitch | Yaw | HR | AR | [5 empty] | X, mm | Y, mm
ZM1 | 0 | 0 | - | 50.8 | 13.081 |  | 0.28 | 143.5
ZM2 | 0 | 0 | - | 50.8 | 5 |  | -0.05 | -69.78
ZM3 | 0 | 0 | - | 50.8 | 13.081 |  | 0.13 | 101.765
ZM4 | 0 | 0 | - | 50.8 | 5 |  | 0 | 166.565
ZM5 | 0 | 0 | - | 50.8 | 5 |  | 0 | -17.302
ZM6 | 0 | 0 | - | 50.8 | 13.081 |  | 0.093 | -135.932
FC1 | 0 | 0 | - |  |  |  | 0.1519 | -89.8113
FC2 | 0 | 0 | - | 150.75 | 72.3 |  | -0.1519 | -89.8113 | 534.3
RAY COORDINATES, mm
OPTIC | *ZEMAX E2200033-v6 |  |  | CAD GLOBAL |  |  | CAD CHAMBER LOCAL |  |  | FARO |  |  | CHAMBER
| GEOMETRICAL CENTER COORDINATES, mm |  |  | GEOMETRICAL CENTER COORDINATES, mm |  |  | GEOMETRICAL CENTER COORDINATES, mm | [5 empty] | CAMBER REFERENCE, mm
| X | Y | Z | X | Y | Z | X | Y | Z | X | Y | Z | X | Y | Z
ZM1 HR | 97.93 | -19416.9 | 4236.5 | 4237.044 | -19416.949 | -97.93 | -256.456 | -630.449 | -97.93 |  |  |  | 4493.5 | -18786.5 | 0 | LHAM7
ZM2 HR | 97.93 | -17984.65 | 4677 | 4677.563 | -17984.557 | -97.93 | 184.063 | 801.943 | -97.93
ZM3 HR | 97.93 | -19674.24 | 3948 | 3948.016 | -19674.24 | -97.93 | -545.484 | -887.74 | -97.93
ZM4 HR | 97.93 | -19128.6 | 3710.5 | 3710.241 | -19128.394 | -97.93 | -783.259 | -341.894 | -97.93
ZM5 HR | 97.93 | -18554.192 | 5292.049 | 5292.049 | -18554.192 | -97.93 | 798.549 | 232.308 | -97.93
ZM6 HR | 97.796 | -19740.7 | 751.5 | 752.172 | -19740.56 | -97.796 | 752.172 | 381.44 | -97.796 |  |  |  | 0 | -20122 | 0 | LHAM5
FC1 HR | 98.442 | -18597.5 | 3951 | 3951.558 | -18597.259 | -98.442 | -541.942 | 189.241 | -98.442
FC1 AR
FC2 HR | -691.411 | 279177.7 | 4931.441 | 4932.177 | 279177.29 | 691.411 | -533.433 | -189.9 | -98.442 |  |  |  | 5465.61 | 279367.19 | 789.853 | LHAM8
FC2 AR

## BHD
| WEDGE |  |  | OPTIC OD | OPTIC ANGLE |  | ROC |  | DCC OPTIC | SUS | 2W | 20W | STAY CLEAR | BAFFLE ID |  | BAF DCC
| horizontal | vertical | thick side |  | Pitch | Yaw | HR | AR | [5 empty] | X, mm | Y, mm
OMA1
OMA2
OMA3
OMB1
OMB2
OMB3
OM0
LO1
LO2
LO3
OBS
RAY COORDINATES, mm
OPTIC | ZEMAX |  |  | CAD GLOBAL |  |  | CAD CHAMBER LOCAL |  |  | FARO |  |  | CHAMBER
| X | Y | Z | X | Y | Z | X | Y | Z | X | Y | Z
OMA1
OMA2
OMA3
OMB1
OMB2
OMB3
OM0
LO1
LO2
LO3
OBS