## D0902744 ISI_Coil_Driver
| ISI Fine/Course Coil Driver Chassis | Quantity/Length | Total Quantity | D0902744 | Notes
D0902744 | Bottom Plate | 1 | 10 | D070013 | <-- 2U Vented Chassis
D0902744 | 18-8 Stainless Steel Phillips Flat Head Screw, Passivated, 6-32 Thread Size, 1/4" Long | 6 | 60 | 91099A205 | <-- Pack of 100
D0902744 | HANDLE RND .187"DIA 1.00"H BRASS 3.00" LENGTH | 2 | 20 | 36-9109-ND
D0902744 | FERRULE BRASS FOR ROUND HANDLE | 4 | 40 | 36-9121-ND
D0902744 | 18-8 Stainless Steel Phillips Flat Head Screw, Passivated, 6-32 Thread Size, 1/2" Long | 4 | 40 | 91099A220 | <-- Pack of 100
0
D0902744 | Top Plate |  | 0
D0902744 | 4-40X3/16 Phillips Flat Undercut Machine Screw Fully Threaded 18-8 Stainless Steel | 12 | 120 | 91099A152 | <-- Pack of 100
0
D0902744 | Front Panel |  | 0 | D1900138
D0902744 | 4-40X3/16 Phillips Flat Undercut Machine Screw Fully Threaded 18-8 Stainless Steel | 16 | 160 | 91099A152 | <-- Pack of 100
D0902744 | Pushbutton Switch SPDT Standard Panel Mount, Rear | 1 | 10 | 450-1086-ND
0
D0902744 | Rear Panel |  | 0 | D1900139
D0902744 | 4-40X3/16 Phillips Flat Undercut Machine Screw Fully Threaded 18-8 Stainless Steel | 16 | 160 | 91099A152 | <-- Pack of 100
D0902744 | Circuit Breaker Thermal 15A 250V AC 50V DC Rocker Panel Mount | 1 | 10 | 3130-F120-P7T1-W02Q-15A-ND
D0902744 | 0.250" (6.35mm) Quick Connect Female 18-22 AWG Crimp Connector Fully Insulated Heat Shrink | 4 | 40 | WM18429-ND
D0902744 | Hole Plug 0.500" (12.70mm) 1/2" Nylon Black | 1 | 10 | RPC2033-ND
0
D0902744 | Wire/Cables | feet | feet
D0902744 | 18 AWG Hook-Up Wire 16/30 Black 300V 100.0' (30.5m) | 1 | 10 | A2064B-100-ND | <-- DigiKey PN = 100ft
D0902744 | 18 AWG Hook-Up Wire 16/30 White 300V 100.0' (30.5m) | 20 | 200 | A2064W-100-ND | <-- DigiKey PN = 100ft
D0902744 | 18 AWG Hook-Up Wire 16/30 Green 300V 100.0' (30.5m) | 0.5 | 5 | A2064G-100-ND | <-- DigiKey PN = 100ft
D0902744 | 22 AWG Hook-Up Wire 7/30 White 300V 100.0' (30.5m) | 2 | 20 | A2016W-100-ND | <-- DigiKey PN = 100ft
D0902744 | Flat Ribbon Cable Gray 20 Conductors 0.050" (1.27mm) Flat Cable 100.0' (30.48m) | 42.5 in | 425 in | 3M157995-100-ND | <-- DigiKey PN = 100ft
PCB1
D0902744 | Coil Driver Board D0901039 | 2 | 10 | D0901039
D0902744 | Heat Sink | 4 | 40 | 60840 3B04500G
D0902744 | Round Spacer Unthreaded #4 Nylon 0.354" (9.00mm) Natural | 16 | 160 | 9908-9MM-ND | <-- Pack of 1000
D0902744 | Round Spacer Unthreaded #4 PVC 0.230" (5.84mm) Gray | 16 | 160 | SRS-1-230-ND | <-- Pack of 1000
D0902744 | #4 Shoulder Washer 0.203" (5.17mm) Thick Nylon | 16 | 160 | RP343-ND
D0902744 | Thermal Pad Beige 39.62mm x 26.67mm Rhombus | 8 | 80 | BRE140-ND
D0902744 | Power Amplifier 1 Circuit TO-3-4 | 8 | 80 | LM12CLK/NOPB-ND | <-- CIT Inventory
D0902744 | HEATSHRINK 0.046" X 4' BLACK | 4 in | 40 in | Q2F364B-ND | <-- DigiKey PN = 4 ft
D0902744 | Passivated 18-8 Stainless Steel Pan Head Phillips Screw, 4-40 Thread, 3/4" Long | 32 | 320 | 91772A113 | <-- Pack of 100
D0902744 | 18-8 Stainless Steel Locknut with External-Tooth Lock Washer, 4-40 Thread Size | 16 | 160 | 96278A005 | <-- Pack of 100
D0902744 | Passivated 18-8 Stainless Steel Pan Head Phillips Screw, 6-32 Thread, 3/8" Long | 4 | 40 | 91772A146 | <-- Pack of 100
D0902744 | 18-8 Stainless Steel Locknut with External-Tooth Lock Washer, 6-32 Thread Size | 4 | 40 | 96278A007 | <-- Pack of 100
D0902744 | 8 Position Rectangular Housing Connector Receptacle Natural 0.156" (3.96mm) | 2 | 20 | WM2117-ND
D0902744 | Non-Gendered Contact Gold 18-20 AWG Crimp | 16 | 160 | WM23942CT-ND
D0902744 | 20 Position Rectangular Receptacle Connector IDC Gold 28-30 AWG | 4 | 40 | 609-1741-ND
D0902744 | 5A AC 32V DC Fuse Automotive Holder Blade, Miniature | 4 | 40 | F989-ND
D0902744 | Single Coated Foam Tape Acrylic, 430 Adhesive Gray 0.25" (6.35mm) 1/4" X 54' (16.5m) 18 yds | 20 in | 200 in | 3M159221-ND | <-- 1 roll = 54ft
D0902744 | Round Spacer Unthreaded M3 Aluminum 0.118" (3.00mm) | 4 | 40 | 952-2365-ND
D0902744 | PCB2
D0902744 | T-Type Noise Filter D0902458 | 2 | 20 | D0902458
D0902744 | FAN AXIAL 60X20MM 24VDC WIRE | 2 | 20 | P12832-ND
D0902744 | 4-40X3/16 Phillips Rounded Head Screws 18-8 Stainless Steel | 6 | 60 | 91400A104 | <-- Pack of 100
D0902744 | 18-8 Stainless Steel Locknut with External-Tooth Lock Washer, 6-32 Thread Size | 8 | 80 | 96278A007 | <-- Pack of 100
D0902744 | 2 Position Rectangular Housing Connector Receptacle Natural 0.156" (3.96mm) | 2 | 20 | WM2799-ND
D0902744 | Non-Gendered Contact Gold 18-20 AWG Crimp | 4 | 40 | WM23942CT-ND
D0902744 | 4-40X3/16 Phillips Flat Undercut Machine Screw Fully Threaded 18-8 Stainless Steel | 4 | 40 | 91099A152 | <-- Pack of 100
D0902744 | PCB2
D0902744 | LED Interface D1900305 | 1 | 10 | D1900305
D0902744 | 20 Position Rectangular Receptacle Connector IDC Gold 28-30 AWG | 2 | 20 | 609-1741-ND
D0902744 | Round Spacer Unthreaded #4 Nylon 0.125" (3.18mm) 1/8" Natural | 4 | 40 | 492-1087-ND
D0902744 | 18-8 Stainless Steel Locknut with External-Tooth Lock Washer, 4-40 Thread Size | 4 | 40 | 96278A005 | <-- Pack of 100
D0902744 | 2 Position Rectangular Housing Connector Receptacle White 0.100" (2.54mm) | 1 | 10 | WM2000-ND
D0902744 | Non-Gendered Contact Gold 22-30 AWG Crimp | 2 | 20 | WM2624-ND
D0902744 | PCB3
D0902744 | Interface Board Rear D1900306 | 1 | 10 | D1900306
D0902744 | Jackscrew Socket For D-Sub Connectors, Standard | 8 | 80 | MDVS44-ND
D0902744 | 20 Position Rectangular Receptacle Connector IDC Gold 28-30 AWG | 2 | 20 | 609-1741-ND
D0902744 | 8 Position Rectangular Housing Connector Receptacle Natural 0.156" (3.96mm) | 2 | 20 | WM2117-ND
D0902744 | Non-Gendered Contact Gold 18-20 AWG Crimp | 16 | 160 | WM23942CT-ND
D0902744 | 2 Position Rectangular Housing Connector Receptacle Natural 0.156" (3.96mm) | 2 | 20 | WM2799-ND
D0902744 | Non-Gendered Contact Gold 18-20 AWG Crimp | 4 | 40 | WM23942CT-ND
D0902744 | Mounting Kit For TO-220 Heat Sinks | 2 | 20 | 4880MG-ND
D0902744 | 4 Position Rectangular Housing Connector Receptacle Natural 0.156" (3.96mm) | 1 | 10 | WM2124-ND
D0902744 | Non-Gendered Contact Gold 18-20 AWG Crimp | 4 | 40 | WM23942CT-ND