## Summary
aLIGO Outgassing Workbook
- M. Zucker 11/3/2009
v1 M. Zucker 11/5/2009 add VE & wire
v2 D. Coyne 2/5/2010 added damping struts, improved Viton (Flourel) estimates for SUS added PTFE for Quad SUS
v3 D. Coyne 6/17/2010 added SLC baffles & beam dumps (porcelainized mild steel). Added Alu & SS estimates for HSTS & OMC SUSs. Added porcelainized steel measured outgassing rates.
v4 D. Coyne 7/7/2010 added diffusion rate through o-ring sealed viewports
v5 D.Coyne 9/25/2010 added Suspension MasterBond EP30-2 adhesive bonds
|  | (T*l/s/cm^2) | (T*l/s/cm^2) | (T*l/s/cm^2) | (T*l/s/cm^2) | (T*l/s/cm^2) | (T*l/s/cm^2) | (T*l/s/cm^2) | (T*l/s) | (T*l/s/cm^2)
Outgas flux assumed | Species | SS/Cu | Aluminum | Viton | PEEK | Kapton | PTFE | Porcelain-Steel | O-ring Viewport | MasterBond EP30-2
| Hydrogen | 1e-11 | 1e-11 | 1e-10 | 1e-10 | 1e-10 | 1e-10 | 6.9e-13 |  | 1.2214e-12
| Water (100h) | 5e-11 | 5e-11 | 3e-09 | 3e-09 | 3e-09 | 3e-09 | 5e-14
| Water (1000h) | 5e-12 | 5e-12 | 1e-09 | 1e-09 | 1e-09 | 1e-09 | 5e-15 |  | 2.2296e-12
| Air (or N2) | 0 | 0 | 0 | 0 | 0 | 0 | 2.4e-14 | 9.9174e-07 | 2.0894e-11
| CO | 0 | 0 | 0 | 0 | 0 | 0 | 5.6e-15
| CO2 | 0 | 0 | 0 | 0 | 0 | 0 | 4.6e-15 |  | 3.099e-11
| hydrocarbons | [6 empty] | 1.2e-16 |  | 5.0205e-13
| Source: | [6 empty] | E1000221-v1 | PSI V049-1-097, Rev.0, section 3.3.5 | E1000386
Nominal pump speeds | Dominant pump | (l/s)
Water | 80K cryo (long or short) | 142000
Hydrogen | 2500 l/s ion pump | 4200
N2, CO etc. | 2500 l/s ion pump | 2000
other species | 2500 l/s ion pump | 1700 | (from PSI V049-1-078, pg. 19)
Ion Pump Speeds:
| Species | Liters/sec | AMU
| H2 | 4200 | 2
| N2 | 2000 | 28
| CO | 1900 | 28
| CO2 | 2150 | 44
| CH4 | 2200 | 16
| others | 1700
|  | (torr) | (torr) | (torr)
Equilibrium pressure | Station/Volume | Hydrogen | Water (1000 h) | Total (1000h)
| LLO vertex | 1.6337e-08 | 3.9974e-09 | 2.1205e-08
| LLO end | 9.9524e-09 | 9.6062e-10 | 1.2406e-08
| LHO vertex | 1.6635e-08 | 4.0497e-09 | 2.1555e-08
| LHO diagonal | 1.4068e-08 | 3.8909e-09 | 1.8829e-08
| LHO end | 1.7359e-08 | 1.891e-09 | 2.0743e-08

## notes
1) Fluoroelastomers Viton (Dupont) and Flourel (3M) are reported here as "Viton"
2) PTFE (polytetrafluoroethylene) includes PFA (perfluoroalkoxy copolymer; Dupont)
3) Both the Vertex and the Diagonal pump volumes include the Beam Manifold volumes which include the cryopumps. As a consequence the AOS/SLC Manifold/Cryopump Baffles are double counted.
4) Nickel-plated maraging steel has not been reported separately from stainless steel.
5) PSI design calculations state that the pump rate (for gas species other than N2, CO, CO2, CH4, H2 and H2O) is 1700 liters/sec for the end stations, 8500 liters/sec for the LHO corner station and 6800 liters/sec for the LLO corner station. Reference: LIGO Vacuum Equipment Final Design Report, Volume II: Design, Attachment 4, Station Pumpdown and Ultimate Pressures, LIGO-C960964-00-V, PSI #V049-1-078, Rev.0

## LLO VTX
LLO VERTEX
SURFACE AREA (cm^2)
| quan/sta. | SS | Al | Viton | PEEK | Kapton | PTFE | Porcelain-Steel | O-ring Viewports | MasterBond EP30-2
VE | 1 | 7980000 |  | 37000 |  |  |  |  | 7
HAM SEI | 5 | 188495.5592 | 3949927.584 | 0 | 0 | 19354.8 | 0 | 0
BSC SEI | 3 | 164933.6143 | 3251606.4 | 0 | 0 | 17419.32 | 0 | 0
BSC SUS (quad/BS) | 3 | 123019.1088 | 35603.1546 | 770.7792 | 3058.0584 | 0 | 2516.7157 | 0
HAM SUS
HLTS | 2 | 82012.7392 | 23735.4364 | 242.5802 | 2038.7056 | 0 | 0 | 0
HSTS | 7 | 126560 | 135436 | 180.6448 | 0 | 0 | 0 | 0
MSOS | 4 | 0 | 0 | 0 | 0 | 0 | 0 | 0
OMC | 1 | 0 | 47819 | 101.0748 | 0 | 0 | 0 | 0
TT | 8 | 0 | 0 | 0 | 0 | 0 | 0 | 0
AOS
SLC Manifold/Cryopump Baffle | 2 | 0 | 0 | 0 | 0 | 0 | 0 | 415715.2976
SLC Arm Cavity Baffle (ACB) | 2 | 0 | 139428 | 0 | 0 | 0 | 0 | 78568
SLC TM Wide Angle Scatter Baffles (WASB) | 2 | 0 | 0 | 0 | 0 | 0 | 0 | 0
SLC Errant Beam Baffle (EBB) | 9 | 0 | 0 | 0 | 0 | 0 | 0 | 0
SLC Beam Scapper Baffle (BSB) | 2 | 0 | 0 | 0 | 0 | 0 | 0 | 0
SLC Elliptical Baffle (ELB) | 2 | 0 | 8922 | 58 | 0 | 0 | 0 | 42300
SLC Output Faraday Isolator (OFI) | 1 | 3088 | 41330 | 101.0748 | 0 | 0 | 0 | 0
WIRE | 9 | 199910.4506 | 0 | 0 | 167985.5878 | 801922.1498 | 0 | 0
AREA TOTALS (cm^2) |  | 8868019.4721 | 7633807.575 | 38454.1537 | 173082.3518 | 838696.2698 | 2516.7157 | 536583.2976 | 7 | 12.7
| FLUX (Torr-Liter/Sec) | [11 empty] | 100 h | 1000h
Outgassing Components | Beamtube | SS/Cu | Aluminum | Viton | PEEK | Kapton | TFE | Porcelain-Steel | O-ring Viewports | MasterBond EP30-2 | TOTAL | speed (l/s) | partial P (T) | partial P (T)
Hydrogen | 3.8e-06 | 8.868e-05 | 7.6338e-05 | 3.8454e-06 | 1.7308e-05 | 8.387e-05 | 2.5167e-07 | 3.7024e-07 | 0 | 1.5511e-11 | 0.00027446 | 16800 | 1.6337e-08 | 1.6337e-08
Water (100h) |  | 0.0004434 | 0.00038169 | 0.00011536 | 0.00051925 | 0.0025161 | 7.5501e-06 | 2.6829e-08 | 0 | 0 | 0.0039834 | 284000 | 1.4026e-08
Water (1000h) |  | 4.434e-05 | 3.8169e-05 | 3.8454e-05 | 0.00017308 | 0.0008387 | 2.5167e-06 | 2.6829e-09 | 0 | 2.8316e-11 | 0.0011353 | 284000 |  | 3.9974e-09
Air |  | 0 | 0 | 0 | 0 | 0 | 0 | 1.2878e-08 | 6.9421e-06 | 2.6535e-10 | 6.9553e-06 | 8000 | 8.6941e-10 | 8.6941e-10
CO |  | 0 | 0 | 0 | 0 | 0 | 0 | 3.0049e-09 | 0 | 0 | 3.0049e-09 | 8000 | 3.7561e-13 | 3.7561e-13
CO2 |  | 0 | 0 | 0 | 0 | 0 | 0 | 2.4683e-09 | 0 | 3.9357e-10 | 2.8619e-09 | 8000 | 3.5773e-13 | 3.5773e-13
hydrocarbons |  | 0 | 0 | 0 | 0 | 0 | 0 | 6.439e-11 | 0 | 6.376e-12 | 7.0766e-11 | 6800 | 1.0407e-14 | 1.0407e-14
total pressure | [12 empty] | 3.1233e-08 | 2.1205e-08
[13 empty] | 3.0365e-08 | 2.0337e-08
Note on J5: Dennis Coyne: 2 OptLev, 1 PSL injection, 4 TCS (2 CO2, 2 Camera)

## LLO END
LLO END
SURFACE AREA (cm^2)
| quan/sta. | SS | Al | Viton | PEEK | Kapton | PTFE | Porcelain-Steel | O-ring Viewports | MasterBond EP30-2
VE | 1 | 1190000 |  | 8000 |  |  |  |  | 3
HAM SEI | 0 | 0 | 0 | 0 | 0 | 0 | 0 | 0
BSC SEI | 1 | 54977.8714 | 1083868.8 | 0 | 0 | 5806.44 | 0 | 0
BSC SUS (quad) | 1 | 41006.3696 | 11867.7182 | 256.9264 | 1019.3528 | 0 | 838.9052 | 0
HAM SUS
HLTS | 0 | 0 | 0 | 0 | 0 | 0 | 0 | 0
HSTS | 0 | 0 | 0 | 0 | 0 | 0 | 0 | 0
MSOS | 0 | 0 | 0 | 0 | 0 | 0 | 0 | 0
OMC | 0 | 0 | 0 | 0 | 0 | 0 | 0 | 0
TT | 0 | 0 | 0 | 0 | 0 | 0 | 0 | 0
AOS
SLC Manifold/Cryopump Baffle | 1 | 0 | 0 | 0 | 0 | 0 | 0 | 207857.6488
SLC Arm Cavity Baffle (ACB) | 2 | 0 | 139428 | 0 | 0 | 0 | 0 | 78568
SLC TM Wide Angle Scatter Baffles (WASB) | 2 | 0 | 0 | 0 | 0 | 0 | 0 | 0
SLC Errant Beam Baffle (EBB) | 0 | 0 | 0 | 0 | 0 | 0 | 0 | 0
SLC Beam Scapper Baffle (BSB) | 0 | 0 | 0 | 0 | 0 | 0 | 0 | 0
SLC Elliptical Baffle (ELB) | 0 | 0 | 0 | 0 | 0 | 0 | 0 | 0
SLC Output Faraday Isolator (OFI) | 0 | 0 | 0 | 0 | 0 | 0 | 0 | 0
WIRE | 1 | 22212.2723 | 0 | 0 | 18665.0653 | 89102.4611 | 0 | 0
AREA TOTALS (cm^2) |  | 1308196.5133 | 1235164.5182 | 8256.9264 | 19684.4181 | 94908.9011 | 838.9052 | 286425.6488 | 3 | 3.6
[13 empty] | 100 h | 1000h
Flux (T*l/s) | Beamtube | SS/Cu | Aluminum | Viton | PEEK | Kapton | TFE | Porcelain-Steel | O-ring Viewports | MasterBond EP30-2 | TOTAL | speed (l/s) | partial P (T) | partial P (T)
Hydrogen | 3.8e-06 | 1.3082e-05 | 1.2352e-05 | 8.2569e-07 | 1.9684e-06 | 9.4909e-06 | 8.3891e-08 | 1.9763e-07 | 0 | 4.3969e-12 | 4.18e-05 | 4200 | 9.9524e-09 | 9.9524e-09
Water (100h) |  | 6.541e-05 | 6.1758e-05 | 2.4771e-05 | 5.9053e-05 | 0.00028473 | 2.5167e-06 | 1.4321e-08 | 0 | 0 | 0.00049825 | 142000 | 3.5088e-09
Water (1000h) |  | 6.541e-06 | 6.1758e-06 | 8.2569e-06 | 1.9684e-05 | 9.4909e-05 | 8.3891e-07 | 1.4321e-09 | 0 | 8.0265e-12 | 0.00013641 | 142000 |  | 9.6062e-10
Air |  | 0 | 0 | 0 | 0 | 0 | 0 | 6.8742e-09 | 2.9752e-06 | 7.5217e-11 | 2.9822e-06 | 2000 | 1.4911e-09 | 1.4911e-09
CO |  | 0 | 0 | 0 | 0 | 0 | 0 | 1.604e-09 | 0 | 0 | 1.604e-09 | 2000 | 8.0199e-13 | 8.0199e-13
CO2 |  | 0 | 0 | 0 | 0 | 0 | 0 | 1.3176e-09 | 0 | 1.1156e-10 | 1.4291e-09 | 2000 | 7.1456e-13 | 7.1456e-13
hydrocarbons |  | 0 | 0 | 0 | 0 | 0 | 0 | 3.4371e-11 | 0 | 1.8074e-12 | 3.6178e-11 | 1700 | 2.1281e-14 | 2.1281e-14
total pressure | [12 empty] | 1.4954e-08 | 1.2406e-08
[13 empty] | 1.3466e-08 | 1.0918e-08
Note on J5: Dennis Coyne: 2 Pcal, 1 OptLev

## LHO VTX
LHO VERTEX
SURFACE AREA (cm^2)
| quan/sta. | SS | Al | Viton | PEEK | Kapton | PTFE | Porcelain-Steel | O-ring Viewports | MasterBond EP30-2
VE | 1 | 8350000 |  | 50000 |  |  |  |  | 7
HAM SEI | 5 | 188495.5592 | 3949927.584 | 0 | 0 | 19354.8 | 0 | 0
BSC SEI | 3 | 164933.6143 | 3251606.4 | 0 | 0 | 17419.32 | 0 | 0
BSC SUS (quad/BS) | 3 | 123019.1088 | 35603.1546 | 770.7792 | 3058.0584 | 0 | 2516.7157 | 0
HAM SUS
HLTS | 2 | 82012.7392 | 23735.4364 | 242.5802 | 2038.7056 | 0 | 0 | 0
HSTS | 7 | 126560 | 135436 | 180.6448 | 0 | 0 | 0 | 0
MSOS | 4 | 0 | 0 | 0 | 0 | 0 | 0 | 0
OMC | 1 | 0 | 47819 | 101.0748 | 0 | 0 | 0 | 0
TT | 8 | 0 | 0 | 0 | 0 | 0 | 0 | 0
AOS
SLC Manifold/Cryopump Baffle | 2 | 0 | 0 | 0 | 0 | 0 | 0 | 415715.2976
SLC Arm Cavity Baffle (ACB) | 2 | 0 | 139428 | 0 | 0 | 0 | 0 | 78568
SLC TM Wide Angle Scatter Baffles (WASB) | 2 | 0 | 0 | 0 | 0 | 0 | 0 | 0
SLC Errant Beam Baffle (EBB) | 9 | 0 | 0 | 0 | 0 | 0 | 0 | 0
SLC Beam Scapper Baffle (BSB) | 2 | 0 | 0 | 0 | 0 | 0 | 0 | 0
SLC Elliptical Baffle (ELB) | 2 | 0 | 8922 | 58 | 0 | 0 | 0 | 42300
SLC Output Faraday Isolator (OFI) | 1 | 3088 | 41330 | 101.0748 | 0 | 0 | 0 | 0
WIRE | 9 | 199910.4506 | 0 | 0 | 167985.5878 | 801922.1498 | 0
AREA TOTALS (cm^2) |  | 9238019.4721 | 7633807.575 | 51454.1537 | 173082.3518 | 838696.2698 | 2516.7157 | 536583.2976 | 7 | 12.7
[13 empty] | 100 h | 1000h
Flux (T*l/s) | Beamtube | SS/Cu | Aluminum | Viton | PEEK | Kapton | TFE | Porcelain-Steel | O-ring Viewports | MasterBond EP30-2 | TOTAL | speed (l/s) | partial P (T) | partial P (T)
Hydrogen | 3.8e-06 | 9.238e-05 | 7.6338e-05 | 5.1454e-06 | 1.7308e-05 | 8.387e-05 | 2.5167e-07 | 3.7024e-07 | 0 | 1.5511e-11 | 0.00027946 | 16800 | 1.6635e-08 | 1.6635e-08
Water (100h) |  | 0.0004619 | 0.00038169 | 0.00015436 | 0.00051925 | 0.0025161 | 7.5501e-06 | 2.6829e-08 | 0 | 0 | 0.0040409 | 284000 | 1.4228e-08
Water (1000h) |  | 4.619e-05 | 3.8169e-05 | 5.1454e-05 | 0.00017308 | 0.0008387 | 2.5167e-06 | 2.6829e-09 | 0 | 2.8316e-11 | 0.0011501 | 284000 |  | 4.0497e-09
Air |  | 0 | 0 | 0 | 0 | 0 | 0 | 1.2878e-08 | 6.9421e-06 | 2.6535e-10 | 6.9553e-06 | 8000 | 8.6941e-10 | 8.6941e-10
CO |  | 0 | 0 | 0 | 0 | 0 | 0 | 3.0049e-09 | 0 | 0 | 3.0049e-09 | 8000 | 3.7561e-13 | 3.7561e-13
CO2 |  | 0 | 0 | 0 | 0 | 0 | 0 | 2.4683e-09 | 0 | 3.9357e-10 | 2.8619e-09 | 8000 | 3.5773e-13 | 3.5773e-13
hydrocarbons |  | 0 | 0 | 0 | 0 | 0 | 0 | 6.439e-11 | 0 | 6.376e-12 | 7.0766e-11 | 8500 | 8.3254e-15 | 8.3254e-15
total pressure | [12 empty] | 3.1733e-08 | 2.1555e-08
Note on J5: Dennis Coyne: 2 OptLev, 1 PSL injection, 4 TCS (2 CO2, 2 Camera)

## LHO DIAG
LHO DIAGONAL
SURFACE AREA (cm^2)
| quan/sta. | SS | Al | Viton | PEEK | Kapton | PTFE | Porcelain-Steel | O-ring Viewports | MasterBond EP30-2
VE | 1 | 4180000 |  | 21000 |  |  |  |  | 7
HAM SEI | 5 | 188495.5592 | 3949927.584 | 0 | 0 | 19354.8 | 0 | 0
BSC SEI | 3 | 164933.6143 | 3251606.4 | 0 | 0 | 17419.32 | 0 | 0
BSC SUS (quad/BS/FM) | 5 | 205031.848 | 59338.591 | 1284.632 | 5096.764 | 0 | 4194.5261 | 0
HAM SUS
HLTS | 2 | 82012.7392 | 23735.4364 | 242.5802 | 2038.7056 | 0 | 0 | 0
HSTS | 7 | 126560 | 135436 | 180.6448 | 0 | 0 | 0 | 0
MSOS | 4 | 0 | 0 | 0 | 0 | 0 | 0 | 0
OMC | 1 | 0 | 47819 | 101.0748 | 0 | 0 | 0 | 0
TT | 8 | 0 | 0 | 0 | 0 | 0 | 0 | 0
AOS
SLC Manifold/Cryopump Baffle | 2 | 0 | 0 | 0 | 0 | 0 | 0 | 415715.2976
SLC Arm Cavity Baffle (ACB) | 2 | 0 | 139428 | 0 | 0 | 0 | 0 | 78568
SLC TM Wide Angle Scatter Baffles (WASB) | 2 | 0 | 0 | 0 | 0 | 0 | 0 | 0
SLC Errant Beam Baffle (EBB) | 9 | 0 | 0 | 0 | 0 | 0 | 0 | 0
SLC Beam Scapper Baffle (BSB) | 2 | 0 | 0 | 0 | 0 | 0 | 0 | 0
SLC Elliptical Baffle (ELB) | 2 | 0 | 8922 | 58 | 0 | 0 | 0 | 42300
SLC Output Faraday Isolator (OFI) | 1 | 3088 | 41330 | 101.0748 | 0 | 0 | 0 | 0
WIRE | 9 | 199910.4506 | 0 | 0 | 167985.5878 | 801922.1498 | 0 | 0
AREA TOTALS (cm^2) |  | 5150032.2113 | 7657543.0114 | 22968.0065 | 175121.0574 | 838696.2698 | 4194.5261 | 536583.2976 | 7 | 19.2
[13 empty] | 100 h | 1000h
Flux (T*l/s) | Beamtube | SS/Cu | Aluminum | Viton | PEEK | Kapton | TFE | Porcelain-Steel | O-ring Viewports | MasterBond EP30-2 | TOTAL | speed (l/s) | partial P (T) | partial P (T)
Hydrogen | 3.8e-06 | 5.15e-05 | 7.6575e-05 | 2.2968e-06 | 1.7512e-05 | 8.387e-05 | 4.1945e-07 | 3.7024e-07 | 0 | 2.345e-11 | 0.00023634 | 16800 | 1.4068e-08 | 1.4068e-08
Water (100h) |  | 0.0002575 | 0.00038288 | 6.8904e-05 | 0.00052536 | 0.0025161 | 1.2584e-05 | 2.6829e-08 | 0 | 0 | 0.0037633 | 284000 | 1.3251e-08
Water (1000h) |  | 2.575e-05 | 3.8288e-05 | 2.2968e-05 | 0.00017512 | 0.0008387 | 4.1945e-06 | 2.6829e-09 | 0 | 4.2808e-11 | 0.001105 | 284000 |  | 3.8909e-09
Air |  | 0 | 0 | 0 | 0 | 0 | 0 | 1.2878e-08 | 6.9421e-06 | 4.0116e-10 | 6.9554e-06 | 8000 | 8.6943e-10 | 8.6943e-10
CO |  | 0 | 0 | 0 | 0 | 0 | 0 | 3.0049e-09 | 0 | 0 | 3.0049e-09 | 8000 | 3.7561e-13 | 3.7561e-13
CO2 |  | 0 | 0 | 0 | 0 | 0 | 0 | 2.4683e-09 | 0 | 5.9501e-10 | 3.0633e-09 | 8000 | 3.8291e-13 | 3.8291e-13
hydrocarbons |  | 0 | 0 | 0 | 0 | 0 | 0 | 6.439e-11 | 0 | 9.6394e-12 | 7.4029e-11 | 8500 | 8.7093e-15 | 8.7093e-15
total pressure | [12 empty] | 2.819e-08 | 1.8829e-08
Note on J5: Dennis Coyne: 2 OptLev, 1 PSL injection, 4 TCS (2 CO2, 2 Camera)

## LHO END
LHO END
SURFACE AREA (cm^2)
| quan/sta. | SS | Al | Viton | PEEK | Kapton | PTFE | Porcelain-Steel | O-ring Viewports | MasterBond EP30-2
VE | 1 | 1860000 |  | 15000 |  |  |  |  | 3
HAM SEI | 0 | 0 | 0 | 0 | 0 | 0 | 0 | 0
BSC SEI | 2 | 109955.7429 | 2167737.6 | 0 | 0 | 11612.88 | 0 | 0
BSC SUS (quad) | 2 | 82012.7392 | 23735.4364 | 513.8528 | 2038.7056 | 0 | 1677.8104 | 0
HAM SUS
HLTS | 0 | 0 | 0 | 0 | 0 | 0 | 0 | 0
HSTS | 0 | 0 | 0 | 0 | 0 | 0 | 0 | 0
MSOS | 0 | 0 | 0 | 0 | 0 | 0 | 0 | 0
OMC | 0 | 0 | 0 | 0 | 0 | 0 | 0 | 0
TT | 0 | 0 | 0 | 0 | 0 | 0 | 0 | 0
AOS
SLC Manifold/Cryopump Baffle | 1 | 0 | 0 | 0 | 0 | 0 | 0 | 207857.6488
SLC Arm Cavity Baffle (ACB) | 2 | 0 | 139428 | 0 | 0 | 0 | 0 | 78568
SLC TM Wide Angle Scatter Baffles (WASB) | 2 | 0 | 0 | 0 | 0 | 0 | 0 | 0
SLC Errant Beam Baffle (EBB) | 0 | 0 | 0 | 0 | 0 | 0 | 0 | 0
SLC Beam Scapper Baffle (BSB) | 0 | 0 | 0 | 0 | 0 | 0 | 0 | 0
SLC Elliptical Baffle (ELB) | 0 | 0 | 0 | 0 | 0 | 0 | 0 | 0
SLC Output Faraday Isolator (OFI) | 0 | 0 | 0 | 0 | 0 | 0 | 0 | 0
WIRE | 2 | 44424.5446 | 0 | 0 | 37330.1306 | 178204.9222 | 0
AREA TOTALS (cm^2) |  | 2096393.0267 | 2330901.0364 | 15513.8528 | 39368.8362 | 189817.8022 | 1677.8104 | 286425.6488 | 3 | 3.6
[13 empty] | 100 h | 1000h
Flux (T*l/s) | Beamtube | SS/Cu | Aluminum | Viton | PEEK | Kapton | TFE | Porcelain-Steel | O-ring Viewports | MasterBond EP30-2 | TOTAL | speed (l/s) | partial P (T) | partial P (T)
Hydrogen | 3.8e-06 | 2.0964e-05 | 2.3309e-05 | 1.5514e-06 | 3.9369e-06 | 1.8982e-05 | 1.6778e-07 | 1.9763e-07 | 0 | 4.3969e-12 | 7.2908e-05 | 4200 | 1.7359e-08 | 1.7359e-08
Water (100h) |  | 0.00010482 | 0.00011655 | 4.6542e-05 | 0.00011811 | 0.00056945 | 5.0334e-06 | 1.4321e-08 | 0 | 0 | 0.00096051 | 142000 | 6.7642e-09
Water (1000h) |  | 1.0482e-05 | 1.1655e-05 | 1.5514e-05 | 3.9369e-05 | 0.00018982 | 1.6778e-06 | 1.4321e-09 | 0 | 8.0265e-12 | 0.00026852 | 142000 |  | 1.891e-09
Air |  | 0 | 0 | 0 | 0 | 0 | 0 | 6.8742e-09 | 2.9752e-06 | 7.5217e-11 | 2.9822e-06 | 2000 | 1.4911e-09 | 1.4911e-09
CO |  | 0 | 0 | 0 | 0 | 0 | 0 | 1.604e-09 | 0 | 0 | 1.604e-09 | 2000 | 8.0199e-13 | 8.0199e-13
CO2 |  | 0 | 0 | 0 | 0 | 0 | 0 | 1.3176e-09 | 0 | 1.1156e-10 | 1.4291e-09 | 2000 | 7.1456e-13 | 7.1456e-13
hydrocarbons |  | 0 | 0 | 0 | 0 | 0 | 0 | 3.4371e-11 | 0 | 1.8074e-12 | 3.6178e-11 | 1700 | 2.1281e-14 | 2.1281e-14
total pressure | [12 empty] | 2.5616e-08 | 2.0743e-08
Note on J5: Dennis Coyne: 2 Pcal, 1 OptLev

## SEI
| SS | Aluminum | Viton | PEEK | Kapton | PTFE
Item name | cm^2/unit | cm^2/unit | cm^2/unit | cm^2/unit | cm^2/unit | cm^2/unit
HAM ISI |  | 789985.5168
actuator lg |  |  |  |  | 3870.96
support tube/bellows | 37699.1118
total/unit | 37699.1118 | 789985.5168 |  |  | 3870.96
BSC ISI |  | 1083868.8
actuator lg |  |  |  |  | 3870.96
actuator sm |  |  |  |  | 1935.48
support tube/bellows | 54977.8714
total/unit | 54977.8714 | 1083868.8 |  |  | 5806.44

## SUS
|  |  |  | SS | Aluminum | Viton | PEEK | Kapton | PTFE | Notes
Assembly name | drawing | BOM | Qty | cm^2/unit | cm^2/unit | cm^2/unit | cm^2/unit | cm^2/unit | cm^2/unit
QUAD | D0901346 | E0900167 | 1 | 41006.3696 | 11867.7182 |  | 1019.3528
EQ Stops | D080245 |  | 8 |  |  | 36.72
EQ Stops | D060546 |  | 36 |  |  | 194.4
| D060445 |  | 8 | [5 empty] | 126.0812 | might be left in UHV
| D060449 |  | 2 | [5 empty] | 95.45 | might be left in UHV
| D060460 |  | 2 | [5 empty] | 67.91 | might be left in UHV
| D060461 |  | 2 | [5 empty] | 318.692 | might be left in UHV
| D060479 |  | 2 | [5 empty] | 230.772 | might be left in UHV
| D090433 |  | 6 | [5 empty] | 0 | not left in UHV
| D090434 |  | 12 | [5 empty] | 0 | not left in UHV
| D0902849 |  | 2 |  |  | 25.8064 |  |  |  | ~4 x as much if integral with legs instead of struts?
total/unit |  |  |  | 41006.3696 | 11867.7182 | 256.9264 | 1019.3528 | 0 | 838.9052
HLTS | D070447 |  | 1 | 41006.3696 | 11867.7182 | 95.4837 | 1019.3528
EQ Stops |  |  | 2
damping struts | D0902849 |  | 2 |  |  | 25.8064 |  |  |  | ~4 x as much if integral with legs instead of struts?
total/unit |  |  |  | 41006.3696 | 11867.7182 | 121.2901 | 1019.3528 | 0 | 0
HSTS | D020700 |  | 1 | 18080 | 19348
EQ Stops |  |  | 2
damping struts | D0902849 |  | 2 |  |  | 25.8064 |  |  |  | ~4 x as much if integral with legs instead of struts?
total/unit |  |  |  | 18080 | 19348 | 25.8064 | 0 | 0 | 0
MSOS
EQ Stops
total/unit |  |  |  | 0 | 0 | 0 | 0 | 0 | 0
OMC | D0900295 | E0900061 | 1 |  | 47819
EQ Stops | D0900702 |  | 16 |  |  | 75.2684
damping struts | D0902849 |  | 2 |  |  | 25.8064 |  |  |  | ~4 x as much if integral with legs instead of struts?
total/unit |  |  |  | 0 | 47819 | 101.0748 | 0 | 0 | 0
T/T
EQ Stops
total/unit |  |  |  | 0 | 0 | 0 | 0 | 0 | 0

## AOS
|  |  |  | SS | Aluminum | Viton | PEEK | Kapton | PTFE | Porcelain-Steel | Notes
Assembly name | drawing | BOM | Qty | cm^2/unit | cm^2/unit | cm^2/unit | cm^2/unit | cm^2/unit | cm^2/unit | cm^2/unit
SLC Manifold/Cryopump Baffle (MCB) | D0902617 | [8 empty] | 207857.6488
total/unit |  |  |  | 0 | 0 | 0 | 0 | 0 | 0 | 207857.6488
SLC Arm Cavity Baffle (ACB) | D0901376 |  |  |  | 69714 |  |  |  |  | 39284 | This assembly has two apertures for LHO. A single aperture unit would b used at LLO
total/unit |  |  |  | 0 | 69714 | 0 | 0 | 0 | 0 | 39284
SLC TM Wide Angle Scatter Baffles (WASB)
total/unit |  |  |  | 0 | 0 | 0 | 0 | 0 | 0 | 0
SLC Errant Beam Baffle (EBB)
total/unit |  |  |  | 0 | 0 | 0 | 0 | 0 | 0 | 0
SLC Beam Scapper Baffle (BSB)
total/unit |  |  |  | 0 | 0 | 0 | 0 | 0 | 0 | 0
SLC Elliptical Baffle (ELB) |  |  |  |  | 4461 | 29 |  |  |  | 21150
total/unit |  |  |  | 0 | 4461 | 29 | 0 | 0 | 0 | 21150
SLC FM Baffle (FMB) | [9 empty] | 4230
total/unit |  |  |  | 0 | 0 | 0 | 0 | 0 | 0 | 4230
SLC Output Faraday Isolator (OFI) | D0900136 |  | 1 | 3088 | 41330
EQ Stops | D0900702 |  | 16 |  |  | 75.2684
damping struts | D0902849 |  | 2 |  |  | 25.8064
total/unit |  |  |  | 3088 | 41330 | 101.0748 | 0 | 0 | 0 | 0
39.2857
9.8214

## WIRE
total wire ordered/number of LIGO chambers (approximation)
assign copper to SS column
| SS or Cu | Aluminum | Viton | PEEK | Kapton | PTFE
| cm^2/unit | cm^2/unit | cm^2/unit | cm^2/unit | cm^2/unit | cm^2/unit
ALL WIRE | 244334.9952 |  |  | 205315.7184 | 980127.072
/no. chambers | 11 | 11 | 11 | 11 | 11 | 11
area/chamber | 22212.2723 | 0 | 0 | 18665.0653 | 89102.4611 | 0