## Sheet1
ITEM NO. | PART NUMBER | DESCRIPTION | MATERIAL | SUPPLIER | NOTES | REQ | SPARE | TOTAL
65 | 92158A432 | SCREW, SOCKET SET, 0.25-20 UNC-2A X 0.5 (1/2") LONG | 300 SSTL | MCMASTER | ASME B18.3 | 4 | 1 | 5
64 | 75464388 | SCREW, SOCKET HEAD CAP, 1/4-20 UNC-2A X 0.875 (7/8") LONG, FULLY THREADED | 300 SSTL | HK, MSC |  | 6 | 2 | 8
63 | D060546 | IMPACT ABSORBER FOR GLASS STOPS | FLUOROELASTOMER | molders.com | SEE E970130 | 14 | 3 | 17
62 | D960501 | Magnet | As Noted |  |  | 4 | 2 | 6
61 | 4C125KCSS/FT | SCREW, SOCKET HEAD CAP, #4-40 UNC-2A X 1.25 (1.25") LONG, FULLY THREADED | 300 SSTL | MIL-SPEC FASTENERS CORP |  | 14 | 3 | 17
60 | 8C150KCSS/FT | SCREW, SOCKET HEAD CAP, #8-32 UNC-2A X 1.5 (1.5") LONG, FULLY THREADED | 300 SSTL | MIL-SPEC FASTENERS CORP |  | 2 | 1 | 3
59 | 2C31KCSS | SCREW, SOCKET HEAD CAP, #2-56 UNC-2A X 0.3125 (5/16") LONG, FULLY THREADED | 300 SSTL | MIL-SPEC FASTENERS CORP |  | 4 | 1 | 5
58 | 4C62KCSS | SCREW, SOCKET HEAD CAP, #4-40 UNC-2A X 0.625 (5/8") LONG, FULLY THREADED | 300 SSTL | MIL-SPEC FASTENERS CORP |  | 4 | 1 | 5
57 |  | 30" OF 0.006" WIRE FROM CFW812 SPOOL | MUSIC WIRE, HARD TEMPER | CALIFORNIA FINE WIRE |  | 2 | 2 | 4
56 | D0900004 | UHV COMPATIBLE CABLE CLAMP | PEEK | CDS |  | 4 | 2 | 10
55 | 82272071 | SCREW, SOCKET HEAD CAP, #4-40 UNC-2A X 0.375 (3/8") LONG, FULLY THREADED | 300 SSTL | HK, MSC |  | 12 | 3 | 15
54 | R82232609 | SCREW, SOCKET HEAD CAP, #4-40 UNC-2A X 0.5 (1/2") LONG, FULLY THREADED | 300 SSTL | HK, MSC |  | 18 | 4 | 22
53 | 82272741 | SCREW, SOCKET HEAD CAP, #8-32 UNC-2A X 0.625 (5/8") LONG, FULLY THREADED | 300 SSTL | HK, MSC |  | 12 | 3 | 15
52 | R82232308 | SCREW, SOCKET HEAD CAP, #8-32 UNC-2A X 0.75 (3/4") LONG, FULLY THREADED | 300 SSTL | HK, MSC |  | 16 | 3 | 19
51 | 78062 | SCREW, SOCKET HEAD CAP, 1/4-20 UNC-2A X 1 (1") LONG, FULLY THREADED | 300 SSTL | HK, MSC |  | 15 | 5 | 26
50 | D1002368 | EDDY CURRENT MAGNET | Material <not specified> | KJ MAGNETICS |  | 4 | 1 | 5
49 |  | EP30-2 EPOXY | EPOXY | MASTERBOND
48 | 91475A029 | WASHER, SPLIT LOCK, 0.26 I.D., 0.363 O.D., 0.078 THICK PER ASME B18.21.1 | 300 SSTL | MCMASTER | MIL 35338 | 8 | 2 | 10
47 | 91475A018 | WASHER, SPLIT LOCK, 0.12 I.D., 0.173 O.D., 0.022 THICK PER ASME B18.21.1 | 300 SSTL | MCMASTER | MIL 35338 | 4 | 1 | 5
46 | 92158A381 | SCREW, SOCKET SET, #10-32 UNF-2A X 0.5 (1/2") LONG | 316 SSTL | MCMASTER | ASME B18.3 | 2 | 2 | 8
45 | 91950A029 | 1/4" FLAT WASHER | AISI 304 | MCMASTER | SAE | 8 | 2 | 10
44 | 92217A360 | #4 FLAT WASHER | AISI 304 | MCMASTER | ASME B18.22.1 | 4 | 1 | 5
43 | 93181A411 | HEX NUT, #10-32 | ALUMINUM | MCMASTER | ANSI/ASME B18.6.3 | 1 | 1 | 2
42 | 1185-04EN112 | HELICOIL, #4-40 X 0.112 LONG | NITRONIC 60 | MCMASTER |  | 12 | 3 | 15
41 | 1185-04EN224 | HELICOIL, #4-40 X 0.224 LONG | NITRONIC 60 | MCMASTER |  | 34
40 | 1185-2EN164 | HELICOIL, #8-32 X 0.164 LONG | NITRONIC 60 | MCMASTER |  | 2 | 1 | 3
39 | 1185-2EN328 | HELICOIL, #8-32 X 0.328 LONG | NITRONIC 60 | MCMASTER |  | 4 | 1 | 5
38 | 1191-3EN380 | HELICOIL, #10-32 X 0.38 LONG | NITRONIC 60 | MCMASTER |  | 1 | 1 | 2
37 | D0901065 | AOSEM | Material <not specified> | SUS |  | 4 | 0 | 4
36 | C-205-NA | SCREW, SOCKET HEAD CAP, #2-56 UNC-2A X 0.3125 (5/16") LONG, FULLY THREADED | Ag-PLATED 300 SSTL | UC |  | 12 | 3 | 15
35 | C-203-NA | SCREW, SOCKET HEAD CAP, #2-56 UNC-2A X 0.1875 (3/16") LONG, FULLY THREADED | Ag-PLATED 300 SSTL | UC |  | 4 | 1 | 5
34 | C-202-NA | SCREW, SOCKET HEAD CAP, #2-56 UNC-2A X 0.125 (1/8") LONG, FULLY THREADED | Ag-PLATED 300 SSTL | UC |  | 2 | 1 | 3
33 | N-440-A | HEX NUT, #4-40 | Ag-PLATED 300 SSTL | UC |  | 14 | 3 | 17
32 | N-832-A | HEX NUT, #8-32 | Ag-PLATED 300 SSTL | UC |  | 2 | 1 | 3
31 | D0902774 | LEFT SIDE PLATE | 6061 Alloy | UF |  | 1 | 0 | 1
30 | D0902775 | RIGHT SIDE PLATE | 6061 Alloy | UF |  | 1 | 0 | 1
29 | D1000091 | BLADE BASE PLATE | 6061 Alloy | UF |  | 2 | 0 | 2
28 | D1000092 | BLADE PITCH ADJUSTER | 6061 Alloy | UF |  | 2 | 0 | 2
27 | D1000094 | BLADE CLAMP | 6061 Alloy | UF |  | 2 | 0 | 2
26 | D1000098 | TOP PLATE | 6061 Alloy | UF |  | 1 | 0 | 1
25 | D1000264 | OPTIC HOLDER | 6061 Alloy | UF |  | 1 | 0.5 | 1.5
24 | D1000265 | BALANCING BLOCK | 6061 Alloy | UF |  | 1 | 0 | 1
23 | D1000320 | TOWER BASE | 6061 Alloy | UF |  | 1 | 0 | 1
22 | D1000398 | UPPER OSEM BRACKET | 6061 Alloy | UF |  | 1 | 0 | 1
21 | D1000400 | STIFFENER PLATE | 6061 Alloy | UF |  | 1 | 0 | 1
20 | D1000537 | BLADE STOP RISER | 6061 Alloy | UF |  | 2 | 0 | 2
19 | D1000538 | BLADE STOP CROSS | 6061 Alloy | UF |  | 2 | 0 | 2
18 | D1000539 | EARTHQUAKE STOP LOWER LEFT | 6061 Alloy | UF |  | 1 | 0 | 1
17 | D1000540 | EARTHQUAKE STOP LOWER RIGHT | 6061 Alloy | UF |  | 1 | 0 | 1
16 | D1000541 | UPPER DAMPER BRACKET | 6061 Alloy | UF |  | 1 | 0 | 1
15 | D1000547 | LOWER OSEM BRACKET | 6061 Alloy | UF |  | 1 | 0 | 1
14 | D1001211 | HAM AUX SUS BLADE TIP ADJUSTMENT FIXTURE | 6061 Alloy | UF |  | 2 | 0 | 2
13 | D1002360 | EARTHQUAKE STOP UPPER RIGHT | 6061 Alloy | UF |  | 1 | 0 | 1
12 | D1002361 | EARTHQUAKE STOP UPPER LEFT | 6061 Alloy | UF |  | 1 | 0 | 1
11 | D1002369 | EDDY CURRENT MAGNET HOLDER | 6061 Alloy | UF |  | 2 | 0 | 2
10 | D1002378 | LOWER DAMPER BRACKET | 6061 Alloy | UF |  | 1 | 0 | 1
9 | D1000093 | BLADE HINGE PLATE | AISI 304 | UF |  | 2 | 0 | 2
8 | D1000095 | BLADE SPRING | AISI 304 | UF |  | 2 | 0 | 2
7 | D1000096 | BLADE WIRE CLAMP | AISI 304 | UF |  | 2 | 2 | 4
6 | D1000097 | BLADE WIRE BLOCK | AISI 304 | UF |  | 2 | 2 | 4
5 | D1000291 | WIRE BLOCK | AISI 304 | UF |  | 2 | 2 | 4
4 | D1000292 | WIRE CLAMP | AISI 304 | UF |  | 2 | 2 | 4
3 | D1000474 | BALANCE ROD, 10-32 THREAD | Copper | UF | 10-32 THREAD | 1 | 0.5 | 1.5
2 | VARIES | 3 "MIRROR | FUSED SILICA | UF |  | 1 | 0 | 1
1 | D1100705 | SCREW, SOCKET SET, #8-32 UNC-2A X 0.1875 (3/16") LONG | PEEK | WWW.TECHNIQUEENG.COM |  | 6 | 2 | 8
ITEM NO. | PART NUMBER | DESCRIPTION | MATERIAL | SUPPLIER | NOTES | REQ | SPARE | TOTAL