## Part List Report
Bill of Materials |  |  |  |  | LIGO Project |  | D1001203 | Revision | 3
Project: |  |  |  | PZTDriverBoard.PrjPCB |  |  | Number of boards |  | 10
Author: |  |  |  | Daniel Sigg
Report Date: |  |  |  | 6/18/2025 | 12:45 PM
Print Date: |  |  |  | 2025-06-18 | 45826.5419
Quantity | Manufacturer 1 | Manufacturer Part Number 1 | Supplier 1 | Supplier Part Number 1 | Name | Description | Designator | Footprint | Assembly Type | Extra | Excess | Add | Quantity to Order
17 | Yageo Group | CC0805KRX7R9BB104 | Digikey | 311-1140-1-ND | 100n | Capacitor, surface mount | C1, C3, C4, C9, C13, C16, C17, C26, C27, C28, C30, C40, C41, C43, C48, C50, C52 | CC2013-0805 |  | 0 | 5% | 9 | 180
8 | KEMET | C0805C102J5GACTU | Digikey | 399-C0805C102J5GACTUCT-ND | 1n | Capacitor, surface mount | C2, C7, C8, C15, C18, C23, C37, C46 | CC2013-0805 |  | 5 | 0% | 5 | 90
4 | Yageo Group | CC1206KRX7R9BB104 | Digikey | 311-1179-1-ND | 100n | Capacitor, surface mount | C5, C10, C11, C14 | CC3216-1206 |  | 5 | 0% | 5 | 50
2 | Samsung | CL31B106KBHNNNE | DigiKey | 1276-6767-1-ND | 10u | Capacitor, surface mount | C6, C12 | CC3216-1206 |  | 5 | 0% | 5 | 30
2 | Yageo | CC0805JRNPO9BN100 | Digikey | 311-1099-1-ND | 10p | Capacitor, surface mount | C19, C42 | CC2013-0805 |  | 5 | 0% | 5 | 30
2 | Murata | GCJ43DR72J104KXJ1L | Digikey | 490-16695-1-ND | 100n | Capacitor, surface mount | C21, C35 | CL4532-1812 |  | 5 | 0% | 5 | 30
2 | Murata | GRM43DR7LV224KW01L | Digikey | 490-GRM43DR7LV224KW01LCT-ND | 1u | Capacitor, surface mount | C22, C36 | CC5664-2225 |  | 5 | 0% | 5 | 30
4 | Yageo | CC0805JRNPO9BN680 | Digikey | 311-1109-1-ND | 68p | Capacitor, surface mount | C25, C32, C38, C39 | CC2013-0805 |  | 5 | 0% | 5 | 50
1 | Murata | GRM31A7U3A680JW31D | Digikey | 490-4300-1-ND | 68p | Capacitor, surface mount | C33 | CC3216-1206 |  | 5 | 0% | 5 | 20
1 | Panasonic | ECW-F6393HL | Digikey | P12137-ND | 39n | Film Capacitor, axial lead | C34 | CA-ALL5 | TH | 1 | 0% | 1 | 20
2 | Cornell Dubilier | 940C8P47K-F | Digikey | 338-1144-ND | 470n | Film Capacitor, axial lead | C44, C45 | CA-ALL9 | TH | 1 | 0% | 1 | 30
2 | Panasonic | ECW-FD2W105J | Digikey | PCF1616-ND | 1u | Film Capacitor, axial lead | C47, C51 | CA-ALL2 | TH | 1 | 0% | 1 | 30
1 | Panasonic | ECW-FD2J334J | Digikey | P122561-ND | 330n | Film Capacitor, axial lead | C49 | CA-ALL2 | TH | 1 | 0% | 1 | 20
2 | Diodes | B0530W-7-F | Digikey | B0530W-FDICT-ND | DIODE | Single diode | D2, D3 | DO-SOD123 |  | 5 | 0% | 5 | 25
2 | Comchip | CDBA340L-HF | Digikey | 641-1702-1-ND | shottky diode | Single shottky diode | D4, D6 | DO-SMA |  | 5 | 0% | 5 | 25
1 | Littelfuse | SMBJ300A | Digikey | 18-SMBJ300ACT-ND | zener diode | Single zener diode | D9 | DO-SMB |  | 5 | 0% | 5 | 15
1 | Littelfuse | SMBJ120A | Digikey | SMBJ120ALFCT-ND | zener diode | Single zener diode | D10 | DO-SMB |  | 5 | 0% | 5 | 15
1 | Littelfuse | SMAJ20CA | Mouser | 576-SMAJ20CA | zener diode | TVS | D11 | DO-SMA |  | 5 | 0% | 5 | 15
2 | onsemi | MMBZ5229BLT1G | Digikey | MMBZ5229BLT1GOSCT-ND | Zener diode | Single zener diode in SOT23 package | D12, D13 | SO-G3/C2.25 |  | 5 | 0% | 5 | 25
2 | Murata | BLM21AG102SN1D | Digikey | 490-1041-1-ND | MPZ1608D300B | ferrite bead, 20Ohm at 1GHz, 603 | FR1, FR2 | CL2013-0805 |  | 5 | 0% | 5 | 25
1 | Amphenol | 901-143 | Digikey | ARF1206-ND | SMA | SMA, PCB Mount, Right Angle | J1 | SMA-RA | TH | 1 | 0% | 1 | 11
1 | Molex | 73205-5033 | Digikey | WM9356-ND | TNC | BNC, PCB Mount, Right Angle | J2 | BNC_SMA | TH | 1 | 0% | 1 | 11
1 | TE Connectivity | 5227161-3 | Digikey | A32258-ND | BNC | BNC, PCB Mount, Right Angle | J3 | BNC_SMA | TH | 1 | 0% | 1 | 11
1 | TE Connectivity | 1761607-5 | Digikey | A31177-ND | 09 18 514 7323 | Flat Cable Connector (IDC), Low-Profile Male Header, Angled Solder Pin, 14 Contacts, Performance Level 3 | P1 | 918514x323 | TH | 1 | 0% | 1 | 11
1 | Weidmuller | 1148070000 | Digikey | 1148070000-ND | TBlock_5.08_3 | Terminal block, 5.08mm, 3-Pin | P2 | TBLOCK-5.08-3 | TH | 1 | 0% | 1 | 11
4 | ON Semiconductor / Fairchild | MMBF4416A | Mouser | 512-MMBF4416A | MMBF4416A | N-channel Silicon Junction Field-effect Transistor | Q1, Q2, Q3, Q4 | SO-G3/C2.25 |  | 5 | 0% | 5 | 45
5 | Panasonic | ERA-6AEB103V | DigiKey | P10KDACT-ND | 10K | Resistor, surface mount | R1, R3, R5, R6, R42 | CR2012-0805 |  | 5 | 0% | 5 | 60
9 | Panasonic | ERA-6AEB4991V | Digikey | P4.99KDACT-ND | 4.99K | Resistor, surface mount | R2, R9, R15, R18, R19, R24, R29, R32, R51 | CR2012-0805 |  | 5 | 0% | 5 | 100
4 | Panasonic | ERA-6AEB101V | Digikey | P100DACT-ND | 100 | Resistor, surface mount | R4, R8, R12, R39 | CR2012-0805 |  | 5 | 0% | 5 | 50
7 | Panasonic | ERA-6AEB4992V | Digikey | P49.9KDACT-ND | 49.9K | Resistor, surface mount | R7, R10, R30, R40, R41, R44, R45 | CR2012-0805 |  | 5 | 0% | 5 | 80
3 | Panasonic | ERA-6AEB105V | DigiKey | P1MDACT-ND | 1M | Resistor, surface mount | R13, R14, R31 | CR2012-0805 |  | 5 | 0% | 5 | 40
1 | Yageo | RC1206FR-0720RL | Digikey | 311-20.0FRCT-ND | 20 | Resistor, surface mount | R20 | CR3216-1206 |  | 5 | 0% | 5 | 20
1 | Vishay BCcomponents | MRS25000C4990FRP00 | Digikey | PPC499ZCT-ND | 499 | Resistor | R22 | AXIAL-0.6 | TH | 1 | 0% | 1 | 20
3 | Stackpole Electronics | JW60ZT0R00 | Digikey | JW60ZT0R00CT-ND | 0 | Resistor | R23, R43, R52 | AXIAL-0.6, AXIAL-0.4 | TH | 1 | 0% | 1 | 40
2 | Panasonic | ERA-6AEB123V | Digikey | P12KDACT-ND | 12K | Resistor, surface mount | R26, R36 | CR2012-0805 |  | 5 | 0% | 5 | 30
1 | Yageo Group | RC1206FR-07100RL | DigiKey | 311-100FRCT-ND | 100 | Resistor, surface mount | R28 | CR3216-1206 |  | 5 | 0% | 5 | 20
2 | Vishay | MRS25000C3003FCT00 | Digikey | BC4606CT-ND | 300K | Resistor | R33, R34 | AXIAL-0.6 | TH | 1 | 0% | 1 | 30
2 | Vishay | CRCW08050000Z0EA- | Digikey | 541-0.0ACT-ND | 0 | Resistor, surface mount | R35, R53 | CR2012-0805 |  | 5 | 0% | 5 | 30
2 | KOA Speer | MF1/2CC3322F | Mouser | 660-MF1/2CC3322F | 33.2K | Resistor | R37, R38 | AXIAL-0.6 | TH | 1 | 0% | 1 | 30
2 | Vishay BCcomponents | HVR2500001004FR500 | Digikey | PPCQF1.0MCT-ND | 1M | Resistor | R46, R50 | AXIAL-0.6 | TH | 1 | 0% | 1 | 30
1 | Panasonic | ERA-6AEB2101V | Digikey | P2.1KDACT-ND | 2.10K | Resistor, surface mount | R47 | CR2012-0805 |  | 5 | 0% | 5 | 20
5 | Keystone Electronics | 5009 | Digikey | 36-5009-ND | Testpoint | Testpoint, yellow | TP1, TP2, TP3, TP4, TP5 | TP1-YLW | TH | 1 | 0% | 1 | 51
1 | Keystone Electronics | 5005 | Digikey | 36-5005-ND | Testpoint | Testpoint, red | TP6 | TP1-RED | TH | 1 | 0% | 1 | 11
2 | Keystone Electronics | 5006 | Digikey | 36-5006-ND | Testpoint | Testpoint, black | TP7, TP9 | TP1-BLK | TH | 1 | 0% | 1 | 21
1 | Keystone Electronics | 5007 | Digikey | 36-5007-ND | Testpoint | Testpoint, white | TP8 | TP1-WHT | TH | 1 | 0% | 1 | 11
2 | Analog Devices | AD8672ARZ-REEL7 | Digikey | 505-AD8672ARZ-REEL7CT-ND | AD8672AR | Dual, 9MHz Precision Operational Amplifier | U1, U3 | SO-G8 |  | 5 | 0% | 5 | 25
1 | Maxim | MAX4649EKA+T | Digikey | MAX4649EKA+TCT-ND | MAX4649 | Single SPDT analog switch | U2 | SSO-G8/NARROW |  | 5 | 0% | 5 | 15
4 | Analog Devices | AD829ARZ-REEL | Digikey | 505-AD829ARZ-REELCT-ND | AD829JR | High-Speed, Low-Noise Video Operational Amplifier | U4, U6, U7, U8 | SO-G8 |  | 5 | 0% | 5 | 45
1 | Mill-Max | 315-93-112-41-003000 | DigiKey | ED4864-12-ND | PA90 | Socket 12 pin for HV Power Op Amp | U5 | PA98 | TH | 1 | 0% | 1 | 11
1 | Analog Devices | OP27GSZ-REEL7 | Digikey | OP27GSZ-REEL7CT-ND | OP27 | High-Speed, Low-Noise Video Operational Amplifier | U9 | SO-G8 |  | 5 | 0% | 5 | 15
1 | Analog Devices / Linear Technology | LTC2919CMS-5#PBF | Digikey | LTC2919CMS-5#PBF-ND | LTC2919 | Precision Triple/Dual Input UV, OV and Negative Voltage Monitor | U10 | MSOP10 |  | 5 | 0% | 5 | 15
132 |  |  | Total pieces
Summary per Board
|  |  | Total # of unique parts |  | 51
|  |  | SMT Placements per board |  | 101
|  |  | Thru-Hole placement per board |  | 31
|  |  | Fine pitch placement per board |  | 0
|  |  | BGA placement per board |  | 0
|  |  | Mechanical placement per board |  | 0