## Instructions
Instructions
1) Rename excel file to correspond with blade springs being tested
2) Rename Test Data tab with type or P/N of blades being tested
3) Fill out Revision worksheet.
4) Fill out Test Data worksheet. The Field Descriptions sheet contains an explanation of each field.
Please direct any questions or comments regarding the use of this spreadsheet to Mike Meyer (mmeyer@ligo-la.caltech.edu).

## Revision History
Revision | Author | Comments
E1000169-v1 |  | Uploaded on DCC by Norna Robertson for Mike Meyer | 2010-05-20
v2 | Meyer | Updated with HSTS Lower blades from Accrofab results
v3 | Meyer | Added a tolerance of +/-.003 inches to notes section | 2010-06-07
v4 | Romie | Added characterization of first set of HSTS & HLTS production blades from Accrofab, Jan 2011
v5 | Romie | Updated delta for D1001812
v6 | Heintze | Testing at LLO the D080761 blades that arrived Feb 2011
v7 | Heintze | Testing at LLO the D1001812 blades that arrived Feb 2011
v8 | Heintze | Testing at LLO the D020615 blades that arrived Feb 2011
v9 | Moore | Testing at LLO some of the D020617 blades that arrived Feb 2011
v10 | Heintze | Testing at LLO the remainder of the D020617 blades that arrived Feb 2011
v11 | Romie | Add characterization performed at Accrofab May 2011
v12 | Biedenharn | Characterization of remaining LLO blades.
v13 | Heintze | Adding blade thickness measurements of May consignment of blades and also some initial blade recharacterisation od blades that have undergone class A baking to compare performance
v14 | Moffat | Thickness measurements of all blades that arrived in May and some initial characterisation of HLTS lower blades using ROMER arm
v15 | Heintze, Moffat,Sellers | HLTS Upper Blades LLO 0911 remeasured (except for thickness measurements) after undergoing a class A clean bake at 200 degrees C

## Field Descriptions
Field | Description
Blade Type | system and location where blade is used
Drawing Number | drawing number and revision of blade tested
Delta | corresponds to 1/2 the thickness of the blade plus distance between centerline of blade tip and tip of blade ("DIM A"), see drawing below
Test Mass Used | amount of mass (in kg) used for testing, should correspond to the mass the blade will support when installed
Initial Characterization
Blade S/N | serial number stamped on blade
Root Width | width of blade at base, see drawing
Tip Width | width of blade at tip, see drawing
Thickness 1 | thickness of blade, see drawing for location
Thickness 2 | thickness of blade, see drawing for location
Thickness 3 | thickness of blade, see drawing for location
Thickness 4 | thickness of blade, see drawing for location
Thickness 5 | thickness of blade, see drawing for location
Thickness 6 | thickness of blade, see drawing for location
Outside Curve | see drawing for measurement
Length | length of blade when flat, see drawing
Unloaded Height (Initial) | location of blade tip from a reference point when unloaded
Loaded Height (Initial) | location of blade tip from same reference point when loaded with mass specified
Unloaded Height (after 1 cycle) | location of blade tip from same reference point when unloaded after one cycle of loading
Loaded Height (after 1 cycle) | this measurement should be the same as the initial loaded height
Unloaded Height (after 2 cycles) | location of blade tip from a reference point when unloaded after two cycles of loading
Vertical Bounce Frequency | measured by loading the blade and create a small oscillation. Use a stopwatch to determine the amount of time required for a specific number of oscillations (20-40) to determine the frequency
Blade Height | height of blade when unloaded, measured from base of a granite table to the tip of the blade, see drawing
Initial Deflection | equal to the unloaded initial height minus the loaded initial height
Change in deflection after 1 cycle | unloaded initial height minus unloaded height after one cycle, this number should be <1mm
Change in deflection after 2 cycles | unloaded height after one cycle minus unloaded height after two cycles, this number should be <1mm
Offset from Vertical | equal to Blade Height minus Initial Deflection, for reference only
Corrected Offset from Vertical | equal to Blade Height minus Delta minus Initial Deflection, this should be close to zero
Linearity Test | only needs to be performed on 25% of blades after initial blade characterization
Linearity Test Mass 1,2,and 3 | amount of mass (in kg) used for linearity testing, these should be separated by at least 10% of the mass used in the initial blade characterization to provide relevant data points
Linearity Unloaded Height | location of blade tip from a reference point when unloaded
Linearity Loaded Height 1 | location of blade tip from same reference point when loaded with Linearity Test Mass 1
Linearity Loaded Height 2 | location of blade tip from same reference point when loaded with Linearity Test Mass 2
Linearity Loaded Height 3 | location of blade tip from same reference point when loaded with Linearity Test Mass 3
Overload Test | needs to be performed on 50% of blades after initial blade characterization
Overload Test Mass | amount of mass (in kg) used for overload testing, should be approximately 120% of mass used for initial characterization
Overload Test Unloaded Height | location of blade tip from a reference point when unloaded
Test Mass Loaded Height | location of blade tip from same reference point when initially loaded with regular test mass used in Initial Characterization, provides a baseline
Overload Test Loaded Height (0 minutes) | location of blade tip from same reference point when initially loaded with Overload Test mass
Overload Test Loaded Height (15 minutes) | location of blade tip from same reference point when loaded with Overload Test mass for 15 minutes
Measurement Locations

## Lower MC, Alter (Liberty Tool)
Blade Type: | Lower Mode Cleaner, Alternate
Drawing Number: | D080761
Delta (see Descriptions Sheet): | 0.01573 | inches
Test Mass Used: | 1.44 | kg | 1.435 kg on drawing
Dimensions from Drawing | inches | mm
Root Width | 0.70866 | 18
Tip Width | 0.394 | 10.0076
Thickness | 0.03 | 0.762
Length | 5.118 | 129.9972
Blade Height | 3.09 | 78.486
Initial Blade Characterization Test |  | values in inches | [7 empty] | values in millimeters
Blade S/N |  | 001 | 002 | 004 | 005 |  |  |  |  | 001 | 002 | 004 | 005 | 0 | 0 | 0 | 0
Root Width |  | 0.7085 | 0.708 | 0.708 | 0.7085 |  |  |  |  | 17.9959 | 17.9832 | 17.9832 | 17.9959 | 0 | 0 | 0 | 0
Tip Width |  | 0.393 | 0.393 | 0.393 | 0.393 |  |  |  |  | 9.9822 | 9.9822 | 9.9822 | 9.9822 | 0 | 0 | 0 | 0
Thickness 1 |  | 0.0305 | 0.03005 | 0.031 | 0.0312 |  |  |  |  | 0.7747 | 0.76327 | 0.7874 | 0.79248 | 0 | 0 | 0 | 0
Thickness 2 |  | 0.032 | 0.03225 | 0.0323 | 0.0318 |  |  |  |  | 0.8128 | 0.81915 | 0.82042 | 0.80772 | 0 | 0 | 0 | 0
Thickness 3 |  | 0.03245 | 0.0337 | 0.03235 | 0.0319 |  |  |  |  | 0.82423 | 0.85598 | 0.82169 | 0.81026 | 0 | 0 | 0 | 0
Thickness 4 |  | 0.03235 | 0.03235 | 0.033 | 0.0329 |  |  |  |  | 0.82169 | 0.82169 | 0.8382 | 0.83566 | 0 | 0 | 0 | 0
Thickness 5 |  | 0.032 | 0.03265 | 0.03265 | 0.032 |  |  |  |  | 0.8128 | 0.82931 | 0.82931 | 0.8128 | 0 | 0 | 0 | 0
Thickness 6 |  | 0.03065 | 0.0306 | 0.0302 | 0.0301 |  |  |  |  | 0.77851 | 0.77724 | 0.76708 | 0.76454 | 0 | 0 | 0 | 0
Outside Curve |  | 1.067 | 1.063 | 1.059 | 1.049 |  |  |  |  | 27.1018 | 27.0002 | 26.8986 | 26.6446 | 0 | 0 | 0 | 0
Length |  | 5.119 | 5.12 | 5.118 | 5.118 |  |  |  |  | 130.0226 | 130.048 | 129.9972 | 129.9972 | 0 | 0 | 0 | 0
Unloaded Height (Initial) |  | 0 | 0 | 0 | 0 |  |  |  |  | 0 | 0 | 0 | 0 | 0 | 0 | 0 | 0
Loaded Height (Initial) |  | 3.229 | 3.16 | 3.219 | 3.281 |  |  |  |  | 82.0166 | 80.264 | 81.7626 | 83.3374 | 0 | 0 | 0 | 0
Unloaded Height (after 1 cycle) |  | 0.003 | 0.001 | 0.006 | 0.002 |  |  |  |  | 0.0762 | 0.0254 | 0.1524 | 0.0508 | 0 | 0 | 0 | 0
Loaded Height (after 1 cycle) |  | 3.225 | 3.158 | 3.23 | 3.286 |  |  |  |  | 81.915 | 80.2132 | 82.042 | 83.4644 | 0 | 0 | 0 | 0
Unloaded Height (after 2 cycles) |  | 0.002 | 0.001 | 0.001 | 0.001 |  |  |  |  | 0.0508 | 0.0254 | 0.0254 | 0.0254 | 0 | 0 | 0 | 0
Vertical Bounce Frequency (Hertz) |  | 1.74 | 1.68 | 1.71 | 1.67 |  |  |  |  | 1.74 | 1.68 | 1.71 | 1.67 | 0 | 0 | 0 | 0
Blade Height |  | 3.068 | 3.172 | 3.138 | 3.045 |  |  |  |  | 77.9272 | 80.5688 | 79.7052 | 77.343 | 0 | 0 | 0 | 0
Blade Weight (in grams) |  | 8.4 | 8.4 | 8.5 | 8.4 |  |  |  |  | 8.4 | 8.4 | 8.5 | 8.4 | 0 | 0 | 0 | 0
Average Deflection |  | 3.227 | 3.159 | 3.2245 | 3.2835 | #DIV/0! | #DIV/0! | #DIV/0! | #DIV/0! | 81.9658 | 80.2386 | 81.9023 | 83.4009 | #DIV/0! | #DIV/0! | #DIV/0! | #DIV/0!
Change in Deflection after 1 cycle |  | -0.003 | -0.001 | -0.006 | -0.002 | 0 | 0 | 0 | 0 | -0.0762 | -0.0254 | -0.1524 | -0.0508 | 0 | 0 | 0 | 0
Change in Deflection after 2 cycles |  | 0.001 | 0 | 0.005 | 0.001 | 0 | 0 | 0 | 0 | 0.0254 | 0 | 0.127 | 0.0254 | 0 | 0 | 0 | 0
Offset from Vertical |  | -0.159 | 0.013 | -0.0865 | -0.2385 | #DIV/0! | #DIV/0! | #DIV/0! | #DIV/0! | -4.0386 | 0.3302 | -2.1971 | -6.0579 | #DIV/0! | #DIV/0! | #DIV/0! | #DIV/0!
Corrected Offset from Vertical |  | -0.17473 | -0.00273 | -0.10223 | -0.25423 | #DIV/0! | #DIV/0! | #DIV/0! | #DIV/0! | -4.4381 | -0.069342 | -2.5966 | -6.4574 | #DIV/0! | #DIV/0! | #DIV/0! | #DIV/0!
Linearity Test
Linearity Test Mass 1: | 0.85 | kg
Linearity Test Mass 2: | 1.17 | kg
Linearity Test Mass 3: | 1.44 | kg
|  | values in inches | [7 empty] | values in millimeters
Blade S/N |  | 001 | 002 | 004 | 005 |  |  |  |  | 001 | 002 | 004 | 005 | 0 | 0 | 0 | 0
Linearity Unloaded Height |  | 0 | 0 | 0 | 0 |  |  |  |  | 0 | 0 | 0 | 0 | 0 | 0 | 0 | 0
Linearity Loaded Height 1 |  | 1.792 | 1.656 | 1.754 | 1.848 |  |  |  |  | 45.5168 | 42.0624 | 44.5516 | 46.9392 | 0 | 0 | 0 | 0
Linearity Loaded Height 2 |  | 2.616 | 2.502 | 2.59 | 2.66 |  |  |  |  | 66.4464 | 63.5508 | 65.786 | 67.564 | 0 | 0 | 0 | 0
Linearity Loaded Height 3 |  | 3.225 | 3.159 | 3.22 | 3.281 |  |  |  |  | 81.915 | 80.2386 | 81.788 | 83.3374 | 0 | 0 | 0 | 0
Overload Test
Overload Test Mass: | 1.7 | kg
Percent Overload: | 18.06%
|  | values in inches | [7 empty] | values in millimeters
Blade S/N |  | 005 | [7 empty] | 005 | 0 | 0 | 0 | 0 | 0 | 0 | 0
Overload Test Unloaded Height |  | 0 | [7 empty] | 0 | 0 | 0 | 0 | 0 | 0 | 0 | 0
Test Mass Loaded Height |  | 3.281 | [7 empty] | 83.3374 | 0 | 0 | 0 | 0 | 0 | 0 | 0
Overload Test Mass Loaded Height (0 minutes) |  | 3.776 | [7 empty] | 95.9104 | 0 | 0 | 0 | 0 | 0 | 0 | 0
Overload Test Mass Loaded Height (15 minutes) |  | 3.776 | [7 empty] | 95.9104 | 0 | 0 | 0 | 0 | 0 | 0 | 0
NOTES:
Blade 001 was loaded one time before testing as part of equipment set-up.
Results
Blade Characterization Results
| values in inches | [7 empty] | values in millimeters
Blade S/N | 001 | 002 | 004 | 005 | 0 | 0 | 0 | 0 | 001 | 002 | 004 | 005 | 0 | 0 | 0 | 0
Average Deflection | 3.227 | 3.159 | 3.2245 | 3.2835 | #DIV/0! | #DIV/0! | #DIV/0! | #DIV/0! | 81.9658 | 80.2386 | 81.9023 | 83.4009 | #DIV/0! | #DIV/0! | #DIV/0! | #DIV/0!
Change in Deflection (1 cycle) | -0.003 | -0.001 | -0.006 | -0.002 | 0 | 0 | 0 | 0 | -0.0762 | -0.0254 | -0.1524 | -0.0508 | 0 | 0 | 0 | 0
Change in Deflection (2 cycles) | 0.001 | 0 | 0.005 | 0.001 | 0 | 0 | 0 | 0 | 0.0254 | 0 | 0.127 | 0.0254 | 0 | 0 | 0 | 0
Corrected Offset from Vertical | -0.17473 | -0.00273 | -0.10223 | -0.25423 | #DIV/0! | #DIV/0! | #DIV/0! | #DIV/0! | -4.4381 | -0.069342 | -2.5966 | -6.4574 | #DIV/0! | #DIV/0! | #DIV/0! | #DIV/0!
Linearity Test
Chart Data (Do not edit)
[19 empty] | Blade S/N 001 | Blade S/N 002 | Blade S/N 004 | Blade S/N 005 | Blade S/N | Blade S/N | Blade S/N | Blade S/N
[18 empty] | 0.85 | 45.5168 | 42.0624 | 44.5516 | 46.9392 | 0 | 0 | 0 | 0
[18 empty] | 1.17 | 66.4464 | 63.5508 | 65.786 | 67.564 | 0 | 0 | 0 | 0
[18 empty] | 1.44 | 81.915 | 80.2386 | 81.788 | 83.3374 | 0 | 0 | 0 | 0
Blade S/N | 001 | 002 | 004 | 005 | 0 | 0 | 0 | 0
R-Squared Value | 0.99859 | 0.99944 | 0.99897 | 0.99922 | #DIV/0! | #DIV/0! | #DIV/0! | #DIV/0!
Overload Test
Chart Data (Do not edit)
[19 empty] | Blade S/N 005 | Blade S/N | Blade S/N | Blade S/N | Blade S/N | Blade S/N | Blade S/N | Blade S/N
[18 empty] | 0 | 0 | 0 | 0 | 0 | 0 | 0 | 0 | 0
[18 empty] | 1.44 | 83.3374 | 0 | 0 | 0 | 0 | 0 | 0 | 0
[18 empty] | 1.7 | 95.9104 | 0 | 0 | 0 | 0 | 0 | 0 | 0
[18 empty] | 1.7 | 95.9104 | 0 | 0 | 0 | 0 | 0 | 0 | 0

## Lower HLTS (Liberty Tool)
Blade Type: | Lower HLTS
Drawing Number: | D020615
Delta (see Descriptions Sheet): | 0.04204 | inches
Test Mass Used: | 6.09 | kg
Dimensions from Drawing | inches | mm
Root Width | 1.26 | 32.004
Tip Width | 0.63 | 16.002
Thickness | 0.051 | 1.2954
Length | 5.315 | 135.001
Blade Height | 1.98 | 50.292
Initial Blade Characterization Test |  | values in inches | [7 empty] | values in millimeters
Blade S/N |  | 003 | 004 | 005 | 006 |  |  |  |  | 003 | 004 | 005 | 006 | 0 | 0 | 0 | 0
Root Width |  | 1.26 | 1.259 | 1.26 | 1.26 |  |  |  |  | 32.004 | 31.9786 | 32.004 | 32.004 | 0 | 0 | 0 | 0
Tip Width |  | 0.63 | 0.63 | 0.63 | 0.631 |  |  |  |  | 16.002 | 16.002 | 16.002 | 16.0274 | 0 | 0 | 0 | 0
Thickness 1 |  | 0.0515 | 0.0512 | 0.0513 | 0.0512 |  |  |  |  | 1.3081 | 1.3005 | 1.303 | 1.3005 | 0 | 0 | 0 | 0
Thickness 2 |  | 0.05265 | 0.0538 | 0.052 | 0.0535 |  |  |  |  | 1.3373 | 1.3665 | 1.3208 | 1.3589 | 0 | 0 | 0 | 0
Thickness 3 |  | 0.0521 | 0.0519 | 0.0521 | 0.0518 |  |  |  |  | 1.3233 | 1.3183 | 1.3233 | 1.3157 | 0 | 0 | 0 | 0
Thickness 4 |  | 0.0526 | 0.052 | 0.0522 | 0.05225 |  |  |  |  | 1.336 | 1.3208 | 1.3259 | 1.3271 | 0 | 0 | 0 | 0
Thickness 5 |  | 0.0521 | 0.0516 | 0.0517 | 0.0514 |  |  |  |  | 1.3233 | 1.3106 | 1.3132 | 1.3056 | 0 | 0 | 0 | 0
Thickness 6 |  | 0.0513 | 0.0509 | 0.051 | 0.0509 |  |  |  |  | 1.303 | 1.2929 | 1.2954 | 1.2929 | 0 | 0 | 0 | 0
Outside Curve | [9 empty] | 0 | 0 | 0 | 0 | 0 | 0 | 0 | 0
Length |  | 5.311 | 5.313 | 5.311 | 5.31 |  |  |  |  | 134.8994 | 134.9502 | 134.8994 | 134.874 | 0 | 0 | 0 | 0
Unloaded Height (Initial) |  | 0 | 0 | 0 | 0 |  |  |  |  | 0 | 0 | 0 | 0 | 0 | 0 | 0 | 0
Loaded Height (Initial) |  | 1.786 | 1.871 | 1.859 | 1.861 |  |  |  |  | 45.3644 | 47.5234 | 47.2186 | 47.2694 | 0 | 0 | 0 | 0
Unloaded Height (after 1 cycle) |  | 0.004 | 0.003 | 0.005 | 0.002 |  |  |  |  | 0.1016 | 0.0762 | 0.127 | 0.0508 | 0 | 0 | 0 | 0
Loaded Height (after 1 cycle) |  | 1.784 | 1.87 | 1.857 | 1.861 |  |  |  |  | 45.3136 | 47.498 | 47.1678 | 47.2694 | 0 | 0 | 0 | 0
Unloaded Height (after 2 cycles) |  | 0.004 | 0.004 | 0.005 | 0.005 |  |  |  |  | 0.1016 | 0.1016 | 0.127 | 0.127 | 0 | 0 | 0 | 0
Vertical Bounce Frequency (Hertz) |  | 2.162 | 2.11 | 2.08 | 2.11 |  |  |  |  | 2.162 | 2.11 | 2.08 | 2.11 | 0 | 0 | 0 | 0
Blade Height |  | 1.975 | 1.968 | 2.013 | 1.987 |  |  |  |  | 50.165 | 49.9872 | 51.1302 | 50.4698 | 0 | 0 | 0 | 0
Blade Weight (in grams) |  | 27.2 | 26.8 | 26.8 | 26.8 |  |  |  |  | 27.2 | 26.8 | 26.8 | 26.8 | 0 | 0 | 0 | 0
Average Deflection |  | 1.785 | 1.8705 | 1.858 | 1.861 | #DIV/0! | #DIV/0! | #DIV/0! | #DIV/0! | 45.339 | 47.5107 | 47.1932 | 47.2694 | #DIV/0! | #DIV/0! | #DIV/0! | #DIV/0!
Change in Deflection after 1 cycle |  | -0.004 | -0.003 | -0.005 | -0.002 | 0 | 0 | 0 | 0 | -0.1016 | -0.0762 | -0.127 | -0.0508 | 0 | 0 | 0 | 0
Change in Deflection after 2 cycles |  | 0 | -0.001 | 0 | -0.003 | 0 | 0 | 0 | 0 | 0 | -0.0254 | 0 | -0.0762 | 0 | 0 | 0 | 0
Offset from Vertical |  | 0.19 | 0.0975 | 0.155 | 0.126 | #DIV/0! | #DIV/0! | #DIV/0! | #DIV/0! | 4.826 | 2.4765 | 3.937 | 3.2004 | #DIV/0! | #DIV/0! | #DIV/0! | #DIV/0!
Corrected Offset from Vertical |  | 0.14796 | 0.05546 | 0.11296 | 0.08396 | #DIV/0! | #DIV/0! | #DIV/0! | #DIV/0! | 3.7582 | 1.4087 | 2.8692 | 2.1326 | #DIV/0! | #DIV/0! | #DIV/0! | #DIV/0!
Linearity Test
Linearity Test Mass 1: | 3.09 | kg
Linearity Test Mass 2: | 5.09 | kg
Linearity Test Mass 3: | 6.09 | kg
|  | values in inches | [7 empty] | values in millimeters
Blade S/N |  | 004 | [7 empty] | 004 | 0 | 0 | 0 | 0 | 0 | 0 | 0
Linearity Unloaded Height |  | 0 | [7 empty] | 0 | 0 | 0 | 0 | 0 | 0 | 0 | 0
Linearity Loaded Height 1 |  | 0.859 | [7 empty] | 21.8186 | 0 | 0 | 0 | 0 | 0 | 0 | 0
Linearity Loaded Height 2 |  | 1.528 | [7 empty] | 38.8112 | 0 | 0 | 0 | 0 | 0 | 0 | 0
Linearity Loaded Height 3 |  | 1.87 | [7 empty] | 47.498 | 0 | 0 | 0 | 0 | 0 | 0 | 0
Overload Test
Overload Test Mass: | 7.29 | kg
Percent Overload: | 19.7%
|  | values in inches | [7 empty] | values in millimeters
Blade S/N |  | 005 | [7 empty] | 005 | 0 | 0 | 0 | 0 | 0 | 0 | 0
Overload Test Unloaded Height |  | 0 | [7 empty] | 0 | 0 | 0 | 0 | 0 | 0 | 0 | 0
Test Mass Loaded Height |  | 1.87 | [7 empty] | 47.498 | 0 | 0 | 0 | 0 | 0 | 0 | 0
Overload Test Mass Loaded Height (0 minutes) |  | 2.24 | [7 empty] | 56.896 | 0 | 0 | 0 | 0 | 0 | 0 | 0
Overload Test Mass Loaded Height (15 minutes) |  | 2.24 | [7 empty] | 56.896 | 0 | 0 | 0 | 0 | 0 | 0 | 0
NOTES:
Results
Blade Characterization Results
| values in inches | [7 empty] | values in millimeters
Blade S/N | 003 | 004 | 005 | 006 | 0 | 0 | 0 | 0 | 003 | 004 | 005 | 006 | 0 | 0 | 0 | 0
Average Deflection | 1.785 | 1.8705 | 1.858 | 1.861 | #DIV/0! | #DIV/0! | #DIV/0! | #DIV/0! | 45.339 | 47.5107 | 47.1932 | 47.2694 | #DIV/0! | #DIV/0! | #DIV/0! | #DIV/0!
Change in Deflection (1 cycle) | -0.004 | -0.003 | -0.005 | -0.002 | 0 | 0 | 0 | 0 | -0.1016 | -0.0762 | -0.127 | -0.0508 | 0 | 0 | 0 | 0
Change in Deflection (2 cycles) | 0 | -0.001 | 0 | -0.003 | 0 | 0 | 0 | 0 | 0 | -0.0254 | 0 | -0.0762 | 0 | 0 | 0 | 0
Corrected Offset from Vertical | 0.14796 | 0.05546 | 0.11296 | 0.08396 | #DIV/0! | #DIV/0! | #DIV/0! | #DIV/0! | 3.7582 | 1.4087 | 2.8692 | 2.1326 | #DIV/0! | #DIV/0! | #DIV/0! | #DIV/0!
Linearity Test
Chart Data (Do not edit)
[19 empty] | Blade S/N 004 | Blade S/N | Blade S/N | Blade S/N | Blade S/N | Blade S/N | Blade S/N | Blade S/N
[18 empty] | 3.09 | 21.8186 | 0 | 0 | 0 | 0 | 0 | 0 | 0
[18 empty] | 5.09 | 38.8112 | 0 | 0 | 0 | 0 | 0 | 0 | 0
[18 empty] | 6.09 | 47.498 | 0 | 0 | 0 | 0 | 0 | 0 | 0
Blade S/N | 004 | 0 | 0 | 0 | 0 | 0 | 0 | 0
R-Squared Value | 0.99997 | #DIV/0! | #DIV/0! | #DIV/0! | #DIV/0! | #DIV/0! | #DIV/0! | #DIV/0!
Overload Test
Chart Data (Do not edit)
[19 empty] | Blade S/N 005 | Blade S/N | Blade S/N | Blade S/N | Blade S/N | Blade S/N | Blade S/N | Blade S/N
[18 empty] | 0 | 0 | 0 | 0 | 0 | 0 | 0 | 0 | 0
[18 empty] | 6.09 | 47.498 | 0 | 0 | 0 | 0 | 0 | 0 | 0
[18 empty] | 7.29 | 56.896 | 0 | 0 | 0 | 0 | 0 | 0 | 0
[18 empty] | 7.29 | 56.896 | 0 | 0 | 0 | 0 | 0 | 0 | 0

## Lower HLTS (ATM)
Blade Type: | Lower HLTS
Drawing Number: | D020615
Delta (see Descriptions Sheet): | 0.04204 | inches
Test Mass Used: | 6.09 | kg
Dimensions from Drawing | inches | mm
Root Width | 1.26 | 32.004
Tip Width | 0.63 | 16.002
Thickness | 0.051 | 1.2954
Length | 5.315 | 135.001
Blade Height | 1.98 | 50.292
Initial Blade Characterization Test |  | values in inches | [7 empty] | values in millimeters
Blade S/N |  | 001 | 002 | 003 | 004 |  |  |  |  | 001 | 002 | 003 | 004 | 0 | 0 | 0 | 0
Root Width |  | 1.259 | 1.259 | 1.26 | 1.26 |  |  |  |  | 31.9786 | 31.9786 | 32.004 | 32.004 | 0 | 0 | 0 | 0
Tip Width |  | 0.628 | 0.629 | 0.626 | 0.627 |  |  |  |  | 15.9512 | 15.9766 | 15.9004 | 15.9258 | 0 | 0 | 0 | 0
Thickness 1 |  | 0.05225 | 0.052 | 0.0522 | 0.053 |  |  |  |  | 1.3271 | 1.3208 | 1.3259 | 1.3462 | 0 | 0 | 0 | 0
Thickness 2 |  | 0.0542 | 0.0535 | 0.0537 | 0.0534 |  |  |  |  | 1.3767 | 1.3589 | 1.364 | 1.3564 | 0 | 0 | 0 | 0
Thickness 3 |  | 0.0524 | 0.0524 | 0.0522 | 0.0521 |  |  |  |  | 1.331 | 1.331 | 1.3259 | 1.3233 | 0 | 0 | 0 | 0
Thickness 4 |  | 0.0526 | 0.0527 | 0.0521 | 0.0523 |  |  |  |  | 1.336 | 1.3386 | 1.3233 | 1.3284 | 0 | 0 | 0 | 0
Thickness 5 |  | 0.0526 | 0.0522 | 0.0521 | 0.0522 |  |  |  |  | 1.336 | 1.3259 | 1.3233 | 1.3259 | 0 | 0 | 0 | 0
Thickness 6 |  | 0.0512 | 0.051 | 0.051 | 0.051 |  |  |  |  | 1.3005 | 1.2954 | 1.2954 | 1.2954 | 0 | 0 | 0 | 0
Outside Curve | [9 empty] | 0 | 0 | 0 | 0 | 0 | 0 | 0 | 0
Length |  | 5.312 | 5.31 | 5.309 | 5.311 |  |  |  |  | 134.9248 | 134.874 | 134.8486 | 134.8994 | 0 | 0 | 0 | 0
Unloaded Height (Initial) |  | 0 | 0 | 0 | 0 |  |  |  |  | 0 | 0 | 0 | 0 | 0 | 0 | 0 | 0
Loaded Height (Initial) |  | 1.866 | 1.873 | 1.882 | 1.872 |  |  |  |  | 47.3964 | 47.5742 | 47.8028 | 47.5488 | 0 | 0 | 0 | 0
Unloaded Height (after 1 cycle) |  | 0.004 | 0.007 | 0.004 | 0.005 |  |  |  |  | 0.1016 | 0.1778 | 0.1016 | 0.127 | 0 | 0 | 0 | 0
Loaded Height (after 1 cycle) |  | 1.867 | 1.872 | 1.884 | 1.871 |  |  |  |  | 47.4218 | 47.5488 | 47.8536 | 47.5234 | 0 | 0 | 0 | 0
Unloaded Height (after 2 cycles) |  | 0.004 | 0.008 | 0.005 | 0.003 |  |  |  |  | 0.1016 | 0.2032 | 0.127 | 0.0762 | 0 | 0 | 0 | 0
Vertical Bounce Frequency (Hertz) |  | 1.92 | 2.01 | 2.04 | 2.02 |  |  |  |  | 1.92 | 2.01 | 2.04 | 2.02 | 0 | 0 | 0 | 0
Blade Height |  | 2.001 | 2.032 | 2 | 1.975 |  |  |  |  | 50.8254 | 51.6128 | 50.8 | 50.165 | 0 | 0 | 0 | 0
Blade Weight (in grams) |  | 26.8 | 26.8 | 26.7 | 26.7 |  |  |  |  | 26.8 | 26.8 | 26.7 | 26.7 | 0 | 0 | 0 | 0
Average Deflection |  | 1.8665 | 1.8725 | 1.883 | 1.8715 | #DIV/0! | #DIV/0! | #DIV/0! | #DIV/0! | 47.4091 | 47.5615 | 47.8282 | 47.5361 | #DIV/0! | #DIV/0! | #DIV/0! | #DIV/0!
Change in Deflection after 1 cycle |  | -0.004 | -0.007 | -0.004 | -0.005 | 0 | 0 | 0 | 0 | -0.1016 | -0.1778 | -0.1016 | -0.127 | 0 | 0 | 0 | 0
Change in Deflection after 2 cycles |  | 0 | -0.001 | -0.001 | 0.002 | 0 | 0 | 0 | 0 | 0 | -0.0254 | -0.0254 | 0.0508 | 0 | 0 | 0 | 0
Offset from Vertical |  | 0.1345 | 0.1595 | 0.117 | 0.1035 | #DIV/0! | #DIV/0! | #DIV/0! | #DIV/0! | 3.4163 | 4.0513 | 2.9718 | 2.6289 | #DIV/0! | #DIV/0! | #DIV/0! | #DIV/0!
Corrected Offset from Vertical |  | 0.09246 | 0.11746 | 0.07496 | 0.06146 | #DIV/0! | #DIV/0! | #DIV/0! | #DIV/0! | 2.3485 | 2.9835 | 1.904 | 1.5611 | #DIV/0! | #DIV/0! | #DIV/0! | #DIV/0!
Linearity Test
Linearity Test Mass 1: | 3.09 | kg
Linearity Test Mass 2: | 5.09 | kg
Linearity Test Mass 3: | 6.09 | kg
|  | values in inches | [7 empty] | values in millimeters
Blade S/N |  | 001 | [7 empty] | 001 | 0 | 0 | 0 | 0 | 0 | 0 | 0
Linearity Unloaded Height |  | 0 | [7 empty] | 0 | 0 | 0 | 0 | 0 | 0 | 0 | 0
Linearity Loaded Height 1 |  | 0.863 | [7 empty] | 21.9202 | 0 | 0 | 0 | 0 | 0 | 0 | 0
Linearity Loaded Height 2 |  | 1.527 | [7 empty] | 38.7858 | 0 | 0 | 0 | 0 | 0 | 0 | 0
Linearity Loaded Height 3 |  | 1.867 | [7 empty] | 47.4218 | 0 | 0 | 0 | 0 | 0 | 0 | 0
Overload Test
Overload Test Mass: | 7.29 | kg
Percent Overload: | 19.7%
|  | values in inches | [7 empty] | values in millimeters
Blade S/N |  | 003 | [7 empty] | 003 | 0 | 0 | 0 | 0 | 0 | 0 | 0
Overload Test Unloaded Height |  | 0 | [7 empty] | 0 | 0 | 0 | 0 | 0 | 0 | 0 | 0
Test Mass Loaded Height |  | 1.884 | [7 empty] | 47.8536 | 0 | 0 | 0 | 0 | 0 | 0 | 0
Overload Test Mass Loaded Height (0 minutes) |  | 2.263 | [7 empty] | 57.4802 | 0 | 0 | 0 | 0 | 0 | 0 | 0
Overload Test Mass Loaded Height (15 minutes) |  | 2.263 | [7 empty] | 57.4802 | 0 | 0 | 0 | 0 | 0 | 0 | 0
NOTES:
Results
Blade Characterization Results
| values in inches | [7 empty] | values in millimeters
Blade S/N | 001 | 002 | 003 | 004 | 0 | 0 | 0 | 0 | 001 | 002 | 003 | 004 | 0 | 0 | 0 | 0
Average Deflection | 1.8665 | 1.8725 | 1.883 | 1.8715 | #DIV/0! | #DIV/0! | #DIV/0! | #DIV/0! | 47.4091 | 47.5615 | 47.8282 | 47.5361 | #DIV/0! | #DIV/0! | #DIV/0! | #DIV/0!
Change in Deflection (1 cycle) | -0.004 | -0.007 | -0.004 | -0.005 | 0 | 0 | 0 | 0 | -0.1016 | -0.1778 | -0.1016 | -0.127 | 0 | 0 | 0 | 0
Change in Deflection (2 cycles) | 0 | -0.001 | -0.001 | 0.002 | 0 | 0 | 0 | 0 | 0 | -0.0254 | -0.0254 | 0.0508 | 0 | 0 | 0 | 0
Corrected Offset from Vertical | 0.09246 | 0.11746 | 0.07496 | 0.06146 | #DIV/0! | #DIV/0! | #DIV/0! | #DIV/0! | 2.3485 | 2.9835 | 1.904 | 1.5611 | #DIV/0! | #DIV/0! | #DIV/0! | #DIV/0!
Linearity Test
Chart Data (Do not edit)
[19 empty] | Blade S/N 001 | Blade S/N | Blade S/N | Blade S/N | Blade S/N | Blade S/N | Blade S/N | Blade S/N
[18 empty] | 3.09 | 21.9202 | 0 | 0 | 0 | 0 | 0 | 0 | 0
[18 empty] | 5.09 | 38.7858 | 0 | 0 | 0 | 0 | 0 | 0 | 0
[18 empty] | 6.09 | 47.4218 | 0 | 0 | 0 | 0 | 0 | 0 | 0
Blade S/N | 001 | 0 | 0 | 0 | 0 | 0 | 0 | 0
R-Squared Value | 0.99996 | #DIV/0! | #DIV/0! | #DIV/0! | #DIV/0! | #DIV/0! | #DIV/0! | #DIV/0!
Overload Test
Chart Data (Do not edit)
[19 empty] | Blade S/N 003 | Blade S/N | Blade S/N | Blade S/N | Blade S/N | Blade S/N | Blade S/N | Blade S/N
[18 empty] | 0 | 0 | 0 | 0 | 0 | 0 | 0 | 0 | 0
[18 empty] | 6.09 | 47.8536 | 0 | 0 | 0 | 0 | 0 | 0 | 0
[18 empty] | 7.29 | 57.4802 | 0 | 0 | 0 | 0 | 0 | 0 | 0
[18 empty] | 7.29 | 57.4802 | 0 | 0 | 0 | 0 | 0 | 0 | 0

## Lower MC (ATM)
Blade Type: | Lower Mode Cleaner
Drawing Number: | D020201
Delta (see Descriptions Sheet): | 0.03341 | inches
Test Mass Used: | 1.435 | kg
Dimensions from Drawing | inches | mm
Root Width | 0.70866 | 18
Tip Width | 0.394 | 10.0076
Thickness | 0.039 | 0.9906
Length | 5.118 | 129.9972
Blade Height | 1.8 | 45.72
Initial Blade Characterization Test |  | values in inches | [7 empty] | values in millimeters
Blade S/N |  | 001 | 002 | 003 | 004 |  | 001 after 1st load |  |  | 001 | 002 | 003 | 004 | 0 | 001 after 1st load | 0 | 0
Root Width |  | 0.709 | 0.709 | 0.708 | 0.707 |  |  |  |  | 18.0086 | 18.0086 | 17.9832 | 17.9578 | 0 | 0 | 0 | 0
Tip Width |  | 0.393 | 0.394 | 0.393 | 0.394 |  |  |  |  | 9.9822 | 10.0076 | 9.9822 | 10.0076 | 0 | 0 | 0 | 0
Thickness 1 |  | 0.04 | 0.0404 | 0.0408 | 0.0398 |  |  |  |  | 1.016 | 1.0262 | 1.0363 | 1.0109 | 0 | 0 | 0 | 0
Thickness 2 |  | 0.0403 | 0.0409 | 0.0408 | 0.0408 |  |  |  |  | 1.0236 | 1.0389 | 1.0363 | 1.0363 | 0 | 0 | 0 | 0
Thickness 3 |  | 0.0404 | 0.0402 | 0.0402 | 0.0401 |  |  |  |  | 1.0262 | 1.0211 | 1.0211 | 1.0185 | 0 | 0 | 0 | 0
Thickness 4 |  | 0.0403 | 0.0401 | 0.0402 | 0.0402 |  |  |  |  | 1.0236 | 1.0185 | 1.0211 | 1.0211 | 0 | 0 | 0 | 0
Thickness 5 |  | 0.0402 | 0.0402 | 0.0402 | 0.0401 |  |  |  |  | 1.0211 | 1.0211 | 1.0211 | 1.0185 | 0 | 0 | 0 | 0
Thickness 6 |  | 0.0401 | 0.0401 | 0.04 | 0.0399 |  |  |  |  | 1.0185 | 1.0185 | 1.016 | 1.0135 | 0 | 0 | 0 | 0
Outside Curve |  | 0.564 | 0.564 | 0.562 | 0.565 |  |  |  |  | 14.3256 | 14.3256 | 14.2748 | 14.351 | 0 | 0 | 0 | 0
Length |  |  | 5.113 | 5.111 | 5.112 |  |  |  |  | 0 | 129.8702 | 129.8194 | 129.8448 | 0 | 0 | 0 | 0
Unloaded Height (Initial) |  | 0 | 0 | 0 | 0 |  | 0 |  |  | 0 | 0 | 0 | 0 | 0 | 0 | 0 | 0
Loaded Height (Initial) |  | 2.172 | 1.74 | 1.739 | 1.734 |  | 1.967 |  |  | 55.1688 | 44.196 | 44.1706 | 44.0436 | 0 | 49.9618 | 0 | 0
Unloaded Height (after 1 cycle) |  | 0.106 | 0.003 | 0.005 | 0.001 |  | 0.001 |  |  | 2.6924 | 0.0762 | 0.127 | 0.0254 | 0 | 0.0254 | 0 | 0
Loaded Height (after 1 cycle) |  | 2.195 | 1.734 | 1.739 | 1.734 |  | 1.971 |  |  | 55.753 | 44.0436 | 44.1706 | 44.0436 | 0 | 50.0634 | 0 | 0
Unloaded Height (after 2 cycles) |  | 0.234 | 0 | 0.004 | 0.002 |  | 0.001 |  |  | 5.9436 | 0 | 0.1016 | 0.0508 | 0 | 0.0254 | 0 | 0
Vertical Bounce Frequency (Hertz) |  |  | 2.25 | 2.25 | 2.22 |  | 2.3 |  |  | 0 | 2.25 | 2.25 | 2.22 | 0 | 2.3 | 0 | 0
Blade Height |  | 1.854 | 1.826 | 1.854 | 1.809 |  | 1.661 |  |  | 47.0916 | 46.3804 | 47.0916 | 45.9486 | 0 | 42.1894 | 0 | 0
Blade Weight (in grams) |  | 10.9 | 10.9 | 10.9 | 10.8 |  | 10.9 |  |  | 10.9 | 10.9 | 10.9 | 10.8 | 0 | 10.9 | 0 | 0
Average Deflection |  | 2.1835 | 1.737 | 1.739 | 1.734 | #DIV/0! | 1.969 | #DIV/0! | #DIV/0! | 55.4609 | 44.1198 | 44.1706 | 44.0436 | #DIV/0! | 50.0126 | #DIV/0! | #DIV/0!
Change in Deflection after 1 cycle |  | -0.106 | -0.003 | -0.005 | -0.001 | 0 | -0.001 | 0 | 0 | -2.6924 | -0.0762 | -0.127 | -0.0254 | 0 | -0.0254 | 0 | 0
Change in Deflection after 2 cycles |  | -0.128 | 0.003 | 0.001 | -0.001 | 0 | 0 | 0 | 0 | -3.2512 | 0.0762 | 0.0254 | -0.0254 | 0 | 0 | 0 | 0
Offset from Vertical |  | -0.3295 | 0.089 | 0.115 | 0.075 | #DIV/0! | -0.308 | #DIV/0! | #DIV/0! | -8.3693 | 2.2606 | 2.921 | 1.905 | #DIV/0! | -7.8232 | #DIV/0! | #DIV/0!
Corrected Offset from Vertical |  | -0.36291 | 0.05559 | 0.08159 | 0.04159 | #DIV/0! | -0.34141 | #DIV/0! | #DIV/0! | -9.2179 | 1.412 | 2.0724 | 1.0564 | #DIV/0! | -8.6718 | #DIV/0! | #DIV/0!
Linearity Test
Linearity Test Mass 1: | 0.705 | kg
Linearity Test Mass 2: | 1.105 | kg
Linearity Test Mass 3: | 1.44 | kg
|  | values in inches | [7 empty] | values in millimeters
Blade S/N |  | 002 | [7 empty] | 002 | 0 | 0 | 0 | 0 | 0 | 0 | 0
Linearity Unloaded Height |  | 0 | [7 empty] | 0 | 0 | 0 | 0 | 0 | 0 | 0 | 0
Linearity Loaded Height 1 |  | 0.781 | [7 empty] | 19.8374 | 0 | 0 | 0 | 0 | 0 | 0 | 0
Linearity Loaded Height 2 |  | 1.302 | [7 empty] | 33.0708 | 0 | 0 | 0 | 0 | 0 | 0 | 0
Linearity Loaded Height 3 |  | 1.736 | [7 empty] | 44.0944 | 0 | 0 | 0 | 0 | 0 | 0 | 0
Overload Test
Overload Test Mass: | 1.7 | kg
Percent Overload: | 18.47%
|  | values in inches | [7 empty] | values in millimeters
Blade S/N |  | 004 | [7 empty] | 004 | 0 | 0 | 0 | 0 | 0 | 0 | 0
Overload Test Unloaded Height |  | 0 | [7 empty] | 0 | 0 | 0 | 0 | 0 | 0 | 0 | 0
Test Mass Loaded Height |  | 1.734 | [7 empty] | 44.0436 | 0 | 0 | 0 | 0 | 0 | 0 | 0
Overload Test Mass Loaded Height (0 minutes) |  | 2.062 | [7 empty] | 52.3748 | 0 | 0 | 0 | 0 | 0 | 0 | 0
Overload Test Mass Loaded Height (15 minutes) |  | 2.065 | [7 empty] | 52.451 | 0 | 0 | 0 | 0 | 0 | 0 | 0
NOTES:
The testing was performed on blade S/N 001 prior to heat treatment
S/N 002-004 were nearly flat during testing along the entire blade length except at the very tip which curled up just a little. All measurements were taken at the tip.
Results
Blade Characterization Results
| values in inches | [7 empty] | values in millimeters
Blade S/N | 001 | 002 | 003 | 004 | 0 | 001 after 1st load | 0 | 0 | 001 | 002 | 003 | 004 | 0 | 001 after 1st load | 0 | 0
Average Deflection | 2.1835 | 1.737 | 1.739 | 1.734 | #DIV/0! | 1.969 | #DIV/0! | #DIV/0! | 55.4609 | 44.1198 | 44.1706 | 44.0436 | #DIV/0! | 50.0126 | #DIV/0! | #DIV/0!
Change in Deflection (1 cycle) | -0.106 | -0.003 | -0.005 | -0.001 | 0 | -0.001 | 0 | 0 | -2.6924 | -0.0762 | -0.127 | -0.0254 | 0 | -0.0254 | 0 | 0
Change in Deflection (2 cycles) | -0.128 | 0.003 | 0.001 | -0.001 | 0 | 0 | 0 | 0 | -3.2512 | 0.0762 | 0.0254 | -0.0254 | 0 | 0 | 0 | 0
Corrected Offset from Vertical | -0.36291 | 0.05559 | 0.08159 | 0.04159 | #DIV/0! | -0.34141 | #DIV/0! | #DIV/0! | -9.2179 | 1.412 | 2.0724 | 1.0564 | #DIV/0! | -8.6718 | #DIV/0! | #DIV/0!
Linearity Test
Chart Data (Do not edit)
[19 empty] | Blade S/N 002 | Blade S/N | Blade S/N | Blade S/N | Blade S/N | Blade S/N | Blade S/N | Blade S/N
[18 empty] | 0.705 | 19.8374 | 0 | 0 | 0 | 0 | 0 | 0 | 0
[18 empty] | 1.105 | 33.0708 | 0 | 0 | 0 | 0 | 0 | 0 | 0
[18 empty] | 1.44 | 44.0944 | 0 | 0 | 0 | 0 | 0 | 0 | 0
Blade S/N | 002 | 0 | 0 | 0 | 0 | 0 | 0 | 0
R-Squared Value | 1 | #DIV/0! | #DIV/0! | #DIV/0! | #DIV/0! | #DIV/0! | #DIV/0! | #DIV/0!
Overload Test
Chart Data (Do not edit)
[19 empty] | Blade S/N 004 | Blade S/N | Blade S/N | Blade S/N | Blade S/N | Blade S/N | Blade S/N | Blade S/N
[18 empty] | 0 | 0 | 0 | 0 | 0 | 0 | 0 | 0 | 0
[18 empty] | 1.435 | 44.0436 | 0 | 0 | 0 | 0 | 0 | 0 | 0
[18 empty] | 1.7 | 52.3748 | 0 | 0 | 0 | 0 | 0 | 0 | 0
[18 empty] | 1.7 | 52.451 | 0 | 0 | 0 | 0 | 0 | 0 | 0

## Lower MC, Alter (ATM)
Blade Type: | Lower Mode Cleaner, Alternate
Drawing Number: | D080761
Delta (see Descriptions Sheet): | 0.01573 | inches
Test Mass Used: | 1.435 | kg | 1.435 kg on drawing
Dimensions from Drawing | inches | mm
Root Width | 0.70866 | 18
Tip Width | 0.394 | 10.0076
Thickness | 0.03 | 0.762
Length | 5.118 | 129.9972
Blade Height | 3.09 | 78.486
Initial Blade Characterization Test |  | values in inches | [7 empty] | values in millimeters
Blade S/N |  | 001 | 002 | 003 | 004 |  |  |  |  | 001 | 002 | 003 | 004 | 0 | 0 | 0 | 0
Root Width |  | 0.708 | 0.709 | 0.708 | 0.709 |  |  |  |  | 17.9832 | 18.0086 | 17.9832 | 18.0086 | 0 | 0 | 0 | 0
Tip Width |  | 0.392 | 0.394 | 0.393 | 0.393 |  |  |  |  | 9.9568 | 10.0076 | 9.9822 | 9.9822 | 0 | 0 | 0 | 0
Thickness 1 |  | 0.0308 | 0.0303 | 0.0302 | 0.0301 |  |  |  |  | 0.78232 | 0.76962 | 0.76708 | 0.76454 | 0 | 0 | 0 | 0
Thickness 2 |  | 0.0306 | 0.0302 | 0.03 | 0.0301 |  |  |  |  | 0.77724 | 0.76708 | 0.762 | 0.76454 | 0 | 0 | 0 | 0
Thickness 3 |  | 0.03 | 0.0302 | 0.03005 | 0.03005 |  |  |  |  | 0.762 | 0.76708 | 0.76327 | 0.76327 | 0 | 0 | 0 | 0
Thickness 4 |  | 0.0301 | 0.0302 | 0.0301 | 0.03005 |  |  |  |  | 0.76454 | 0.76708 | 0.76454 | 0.76327 | 0 | 0 | 0 | 0
Thickness 5 |  | 0.0301 | 0.2995 | 0.0301 | 0.03005 |  |  |  |  | 0.76454 | 7.6073 | 0.76454 | 0.76327 | 0 | 0 | 0 | 0
Thickness 6 |  | 0.0301 | 0.03005 | 0.0301 | 0.03005 |  |  |  |  | 0.76454 | 0.76327 | 0.76454 | 0.76327 | 0 | 0 | 0 | 0
Outside Curve | [9 empty] | 0 | 0 | 0 | 0 | 0 | 0 | 0 | 0
Length |  | 5.112 | 5.109 | 5.112 | 5.118 |  |  |  |  | 129.8448 | 129.7686 | 129.8448 | 129.9972 | 0 | 0 | 0 | 0
Unloaded Height (Initial) |  | 0 | 0 | 0 | 0 |  |  |  |  | 0 | 0 | 0 | 0 | 0 | 0 | 0 | 0
Loaded Height (Initial) |  | 3.272 | 3.273 | 3.283 | 3.271 |  |  |  |  | 83.1088 | 83.1342 | 83.3882 | 83.0834 | 0 | 0 | 0 | 0
Unloaded Height (after 1 cycle) |  | 0.003 | 0 | 0.003 | 0.004 |  |  |  |  | 0.0762 | 0 | 0.0762 | 0.1016 | 0 | 0 | 0 | 0
Loaded Height (after 1 cycle) |  | 3.274 | 3.272 | 3.285 | 3.274 |  |  |  |  | 83.1596 | 83.1088 | 83.439 | 83.1596 | 0 | 0 | 0 | 0
Unloaded Height (after 2 cycles) |  | 0.002 | 0.001 | 0.001 | 0.004 |  |  |  |  | 0.0508 | 0.0254 | 0.0254 | 0.1016 | 0 | 0 | 0 | 0
Vertical Bounce Frequency (Hertz) |  | 1.61 | 1.59 | 1.6 | 1.62 |  |  |  |  | 1.61 | 1.59 | 1.6 | 1.62 | 0 | 0 | 0 | 0
Blade Height |  | 3.121 | 3.125 | 3.124 | 3.107 |  |  |  |  | 79.2734 | 79.375 | 79.3496 | 78.9178 | 0 | 0 | 0 | 0
Blade Weight (in grams) | [9 empty] | 0 | 0 | 0 | 0 | 0 | 0 | 0 | 0
Average Deflection |  | 3.273 | 3.2725 | 3.284 | 3.2725 | #DIV/0! | #DIV/0! | #DIV/0! | #DIV/0! | 83.1342 | 83.1215 | 83.4136 | 83.1215 | #DIV/0! | #DIV/0! | #DIV/0! | #DIV/0!
Change in Deflection after 1 cycle |  | -0.003 | 0 | -0.003 | -0.004 | 0 | 0 | 0 | 0 | -0.0762 | 0 | -0.0762 | -0.1016 | 0 | 0 | 0 | 0
Change in Deflection after 2 cycles |  | 0.001 | -0.001 | 0.002 | 0 | 0 | 0 | 0 | 0 | 0.0254 | -0.0254 | 0.0508 | 0 | 0 | 0 | 0 | 0
Offset from Vertical |  | -0.152 | -0.1475 | -0.16 | -0.1655 | #DIV/0! | #DIV/0! | #DIV/0! | #DIV/0! | -3.8608 | -3.7465 | -4.064 | -4.2037 | #DIV/0! | #DIV/0! | #DIV/0! | #DIV/0!
Corrected Offset from Vertical |  | -0.16773 | -0.16323 | -0.17573 | -0.18123 | #DIV/0! | #DIV/0! | #DIV/0! | #DIV/0! | -4.2603 | -4.146 | -4.4635 | -4.6032 | #DIV/0! | #DIV/0! | #DIV/0! | #DIV/0!
Linearity Test
Linearity Test Mass 1: | 0.705 | kg
Linearity Test Mass 2: | 1.105 | kg
Linearity Test Mass 3: | 1.44 | kg
|  | values in inches | [7 empty] | values in millimeters
Blade S/N |  | 003 | [7 empty] | 003 | 0 | 0 | 0 | 0 | 0 | 0 | 0
Linearity Unloaded Height |  | 0 | [7 empty] | 0 | 0 | 0 | 0 | 0 | 0 | 0 | 0
Linearity Loaded Height 1 |  | 1 | [7 empty] | 25.4 | 0 | 0 | 0 | 0 | 0 | 0 | 0
Linearity Loaded Height 2 |  | 2.292 | [7 empty] | 58.2168 | 0 | 0 | 0 | 0 | 0 | 0 | 0
Linearity Loaded Height 3 |  | 3.285 | [7 empty] | 83.439 | 0 | 0 | 0 | 0 | 0 | 0 | 0
Overload Test
Overload Test Mass: | 1.7 | kg
Percent Overload: | 18.47%
|  | values in inches | [7 empty] | values in millimeters
Blade S/N |  | 003 | [7 empty] | 003 | 0 | 0 | 0 | 0 | 0 | 0 | 0
Overload Test Unloaded Height |  | 0 | [7 empty] | 0 | 0 | 0 | 0 | 0 | 0 | 0 | 0
Test Mass Loaded Height |  | 3.285 | [7 empty] | 83.439 | 0 | 0 | 0 | 0 | 0 | 0 | 0
Overload Test Mass Loaded Height (0 minutes) |  | 3.889 | [7 empty] | 98.7806 | 0 | 0 | 0 | 0 | 0 | 0 | 0
Overload Test Mass Loaded Height (15 minutes) |  | 3.889 | [7 empty] | 98.7806 | 0 | 0 | 0 | 0 | 0 | 0 | 0
NOTES:
Blade 001 was loaded one time before testing as part of equipment set-up.
Results
Blade Characterization Results
| values in inches | [7 empty] | values in millimeters
Blade S/N | 001 | 002 | 003 | 004 | 0 | 0 | 0 | 0 | 001 | 002 | 003 | 004 | 0 | 0 | 0 | 0
Average Deflection | 3.273 | 3.2725 | 3.284 | 3.2725 | #DIV/0! | #DIV/0! | #DIV/0! | #DIV/0! | 83.1342 | 83.1215 | 83.4136 | 83.1215 | #DIV/0! | #DIV/0! | #DIV/0! | #DIV/0!
Change in Deflection (1 cycle) | -0.003 | 0 | -0.003 | -0.004 | 0 | 0 | 0 | 0 | -0.0762 | 0 | -0.0762 | -0.1016 | 0 | 0 | 0 | 0
Change in Deflection (2 cycles) | 0.001 | -0.001 | 0.002 | 0 | 0 | 0 | 0 | 0 | 0.0254 | -0.0254 | 0.0508 | 0 | 0 | 0 | 0 | 0
Corrected Offset from Vertical | -0.16773 | -0.16323 | -0.17573 | -0.18123 | #DIV/0! | #DIV/0! | #DIV/0! | #DIV/0! | -4.2603 | -4.146 | -4.4635 | -4.6032 | #DIV/0! | #DIV/0! | #DIV/0! | #DIV/0!
Linearity Test
Chart Data (Do not edit)
[19 empty] | Blade S/N 003 | Blade S/N | Blade S/N | Blade S/N | Blade S/N | Blade S/N | Blade S/N | Blade S/N
[18 empty] | 0.705 | 25.4 | 0 | 0 | 0 | 0 | 0 | 0 | 0
[18 empty] | 1.105 | 58.2168 | 0 | 0 | 0 | 0 | 0 | 0 | 0
[18 empty] | 1.44 | 83.439 | 0 | 0 | 0 | 0 | 0 | 0 | 0
Blade S/N | 003 | 0 | 0 | 0 | 0 | 0 | 0 | 0
R-Squared Value | 0.99941 | #DIV/0! | #DIV/0! | #DIV/0! | #DIV/0! | #DIV/0! | #DIV/0! | #DIV/0!
Overload Test
Chart Data (Do not edit)
[19 empty] | Blade S/N 003 | Blade S/N | Blade S/N | Blade S/N | Blade S/N | Blade S/N | Blade S/N | Blade S/N
[18 empty] | 0 | 0 | 0 | 0 | 0 | 0 | 0 | 0 | 0
[18 empty] | 1.435 | 83.439 | 0 | 0 | 0 | 0 | 0 | 0 | 0
[18 empty] | 1.7 | 98.7806 | 0 | 0 | 0 | 0 | 0 | 0 | 0
[18 empty] | 1.7 | 98.7806 | 0 | 0 | 0 | 0 | 0 | 0 | 0

## MC-Lwr Alter (Acc)
Blade Type: | Lower Mode Cleaner, Alternate
Drawing Number: | D080761
Delta (see Descriptions Sheet): | 0.01573 | inches
Test Mass Used: | 1.435 | kg | 1.435 kg on drawing
Dimensions from Drawing | inches | mm
Root Width | 0.70866 | 18
Tip Width | 0.394 | 10.0076
Thickness | 0.03 | 0.762
Length | 5.118 | 129.9972
Blade Height | 3.09 | 78.486
Initial Blade Characterization Test |  | values in inches | [7 empty] | values in millimeters
Blade S/N |  | 001 | 002 | 005 | 007 |  |  |  |  | 001 | 002 | 005 | 007 | 0 | 0 | 0 | 0
Root Width |  | 0.7085 | 0.708 | 0.7085 | 0.708 |  |  |  |  | 17.9959 | 17.9832 | 17.9959 | 17.9832 | 0 | 0 | 0 | 0
Tip Width |  | 0.394 | 0.394 | 0.394 | 0.394 |  |  |  |  | 10.0076 | 10.0076 | 10.0076 | 10.0076 | 0 | 0 | 0 | 0
Thickness 1 | [9 empty] | 0 | 0 | 0 | 0 | 0 | 0 | 0 | 0
Thickness 2 | [9 empty] | 0 | 0 | 0 | 0 | 0 | 0 | 0 | 0
Thickness 3 | [9 empty] | 0 | 0 | 0 | 0 | 0 | 0 | 0 | 0
Thickness 4 | [9 empty] | 0 | 0 | 0 | 0 | 0 | 0 | 0 | 0
Thickness 5 | [9 empty] | 0 | 0 | 0 | 0 | 0 | 0 | 0 | 0
Thickness 6 | [9 empty] | 0 | 0 | 0 | 0 | 0 | 0 | 0 | 0
Outside Curve |  | 1.07 | 1.09 | 1.099 | 1.097 |  |  |  |  | 27.178 | 27.686 | 27.9146 | 27.8638 | 0 | 0 | 0 | 0
Length |  | 5.111 | 5.116 | 5.115 | 5.113 |  |  |  |  | 129.8194 | 129.9464 | 129.921 | 129.8702 | 0 | 0 | 0 | 0
Unloaded Height (Initial) |  | 0 | 0 | 0 | 0 |  |  |  |  | 0 | 0 | 0 | 0 | 0 | 0 | 0 | 0
Loaded Height (Initial) |  | 3.19 | 3.121 | 3.162 | 3.14 |  |  |  |  | 81.026 | 79.2734 | 80.3148 | 79.756 | 0 | 0 | 0 | 0
Unloaded Height (after 1 cycle) |  | 0.004 | 0.001 | 0.002 | 0.001 |  |  |  |  | 0.1016 | 0.0254 | 0.0508 | 0.0254 | 0 | 0 | 0 | 0
Loaded Height (after 1 cycle) |  | 3.192 | 3.122 | 3.161 | 3.138 |  |  |  |  | 81.0768 | 79.2988 | 80.2894 | 79.7052 | 0 | 0 | 0 | 0
Unloaded Height (after 2 cycles) |  | 0.003 | 0.002 | 0.001 | 0.001 |  |  |  |  | 0.0762 | 0.0508 | 0.0254 | 0.0254 | 0 | 0 | 0 | 0
Vertical Bounce Frequency (Hertz) |  | 1.67 | 1.68 | 1.67 | 1.67 |  |  |  |  | 1.67 | 1.68 | 1.67 | 1.67 | 0 | 0 | 0 | 0
Blade Height |  | 3.088 | 3.091 | 3.089 | 3.094 |  |  |  |  | 78.4352 | 78.5114 | 78.4606 | 78.5876 | 0 | 0 | 0 | 0
Blade Weight (in grams) | [9 empty] | 0 | 0 | 0 | 0 | 0 | 0 | 0 | 0
Average Deflection |  | 3.191 | 3.1215 | 3.1615 | 3.139 | #DIV/0! | #DIV/0! | #DIV/0! | #DIV/0! | 81.0514 | 79.2861 | 80.3021 | 79.7306 | #DIV/0! | #DIV/0! | #DIV/0! | #DIV/0!
Change in Deflection after 1 cycle |  | -0.004 | -0.001 | -0.002 | -0.001 | 0 | 0 | 0 | 0 | -0.1016 | -0.0254 | -0.0508 | -0.0254 | 0 | 0 | 0 | 0
Change in Deflection after 2 cycles |  | 0.001 | -0.001 | 0.001 | 0 | 0 | 0 | 0 | 0 | 0.0254 | -0.0254 | 0.0254 | 0 | 0 | 0 | 0 | 0
Offset from Vertical |  | -0.103 | -0.0305 | -0.0725 | -0.045 | #DIV/0! | #DIV/0! | #DIV/0! | #DIV/0! | -2.6162 | -0.7747 | -1.8415 | -1.143 | #DIV/0! | #DIV/0! | #DIV/0! | #DIV/0!
Corrected Offset from Vertical |  |  | -0.04623 | -0.08823 | -0.06073 | #DIV/0! | #DIV/0! | #DIV/0! | #DIV/0! | 0 | -1.1742 | -2.241 | -1.5425 | #DIV/0! | #DIV/0! | #DIV/0! | #DIV/0!
Linearity Test
Linearity Test Mass 1: | 0.705 | kg
Linearity Test Mass 2: | 1 | kg
Linearity Test Mass 3: | 1.435 | kg
|  | values in inches | [7 empty] | values in millimeters
Blade S/N |  | 001 | 007 | [6 empty] | 001 | 007 | 0 | 0 | 0 | 0 | 0 | 0
Linearity Unloaded Height |  | 0 | 0 | [6 empty] | 0 | 0 | 0 | 0 | 0 | 0 | 0 | 0
Linearity Loaded Height 1 |  | 1.12 | 1.098 | [6 empty] | 28.448 | 27.8892 | 0 | 0 | 0 | 0 | 0 | 0
Linearity Loaded Height 2 |  | 1.927 | 1.855 | [6 empty] | 48.9458 | 47.117 | 0 | 0 | 0 | 0 | 0 | 0
Linearity Loaded Height 3 |  | 3.191 | 3.139 | [6 empty] | 81.0514 | 79.7306 | 0 | 0 | 0 | 0 | 0 | 0
Overload Test
Overload Test Mass: | 1.7 | kg
Percent Overload: | 18.47%
|  | values in inches | [7 empty] | values in millimeters
Blade S/N |  | 001 | 007 | [6 empty] | 001 | 007 | 0 | 0 | 0 | 0 | 0 | 0
Overload Test Unloaded Height |  | 0 | 0 | [6 empty] | 0 | 0 | 0 | 0 | 0 | 0 | 0 | 0
Test Mass Loaded Height |  | 3.191 | 3.139 | [6 empty] | 81.0514 | 79.7306 | 0 | 0 | 0 | 0 | 0 | 0
Overload Test Mass Loaded Height (0 minutes) |  | 3.802 | 3.746 | [6 empty] | 96.5708 | 95.1484 | 0 | 0 | 0 | 0 | 0 | 0
Overload Test Mass Loaded Height (15 minutes) |  | 3.802 | 3.746 | [6 empty] | 96.5708 | 95.1484 | 0 | 0 | 0 | 0 | 0 | 0
NOTES:
Results
Blade Characterization Results
| values in inches | [7 empty] | values in millimeters
Blade S/N | 001 | 002 | 005 | 007 | 0 | 0 | 0 | 0 | 001 | 002 | 005 | 007 | 0 | 0 | 0 | 0
Average Deflection | 3.191 | 3.1215 | 3.1615 | 3.139 | #DIV/0! | #DIV/0! | #DIV/0! | #DIV/0! | 81.0514 | 79.2861 | 80.3021 | 79.7306 | #DIV/0! | #DIV/0! | #DIV/0! | #DIV/0!
Change in Deflection (1 cycle) | -0.004 | -0.001 | -0.002 | -0.001 | 0 | 0 | 0 | 0 | -0.1016 | -0.0254 | -0.0508 | -0.0254 | 0 | 0 | 0 | 0
Change in Deflection (2 cycles) | 0.001 | -0.001 | 0.001 | 0 | 0 | 0 | 0 | 0 | 0.0254 | -0.0254 | 0.0254 | 0 | 0 | 0 | 0 | 0
Corrected Offset from Vertical | 0 | -0.04623 | -0.08823 | -0.06073 | #DIV/0! | #DIV/0! | #DIV/0! | #DIV/0! | 0 | -1.1742 | -2.241 | -1.5425 | #DIV/0! | #DIV/0! | #DIV/0! | #DIV/0!
Linearity Test
Chart Data (Do not edit)
[19 empty] | Blade S/N 001 | Blade S/N 007 | Blade S/N | Blade S/N | Blade S/N | Blade S/N | Blade S/N | Blade S/N
[18 empty] | 0.705 | 28.448 | 27.8892 | 0 | 0 | 0 | 0 | 0 | 0
[18 empty] | 1 | 48.9458 | 47.117 | 0 | 0 | 0 | 0 | 0 | 0
[18 empty] | 1.435 | 81.0514 | 79.7306 | 0 | 0 | 0 | 0 | 0 | 0
Blade S/N | 001 | 007 | 0 | 0 | 0 | 0 | 0 | 0
R-Squared Value | 0.99973 | 0.99858 | #DIV/0! | #DIV/0! | #DIV/0! | #DIV/0! | #DIV/0! | #DIV/0!
Overload Test
Chart Data (Do not edit)
[19 empty] | Blade S/N 001 | Blade S/N 007 | Blade S/N | Blade S/N | Blade S/N | Blade S/N | Blade S/N | Blade S/N
[18 empty] | 0 | 0 | 0 | 0 | 0 | 0 | 0 | 0 | 0
[18 empty] | 1.435 | 81.0514 | 79.7306 | 0 | 0 | 0 | 0 | 0 | 0
[18 empty] | 1.7 | 96.5708 | 95.1484 | 0 | 0 | 0 | 0 | 0 | 0
[18 empty] | 1.7 | 96.5708 | 95.1484 | 0 | 0 | 0 | 0 | 0 | 0

## HLTS-Upr Acc
Blade Type: | HLTS Upper Blades
Drawing Number: | D020617-v2
Delta (see Descriptions): | 0.04868 | inches
Test Mass Used: 18.225 kg on drawing |  | kg |  |  |  | 18225 grams
length = 9.844 + 1 = 10.844
Dimensions from Drawing | inches | mm |  |  |  |  | blade height measurement goes to the top - like diagram on this spreadsheet
Root Width | 2.559 | 64.9986 |  |  |  |  | delta = dim A + 1/2 thickness of blade
Tip Width | 1 | 25.4 |  |  |  | * from Accrofab inspection sheet | delta = .00833 + (.0807)/2
Thickness | 0.0807 | 2.0498 |  |  |  |  | delta = .00833 + .04035 = .04868
Length | 10.844 | 275.4376
Blade Height | 5.793 | 147.1422 |  | Note to self - update D020617-v2 to v3 with updated height from 5.793 to 5.7898"
Initial Blade Characterization Test |  | values in inches | [5 empty] | values in millimeters
Blade S/N |  | 501 | 502 | 503 | 504 | 505 |  | 501 | 502 | 503 | 504 | 505
Root Width |  | 2.5595 | 2.562 | 2.558 | 2.558 | 2.558
Tip Width |  | 1.002 | 1.001 | 1.001 | 1 | 1
Thickness 1 |  | 0.082 | 0.079 | 0.08 | 0.08 | 0.08
Thickness 2 |  | 0.082 | 0.081 | 0.079 | 0.08 | 0.0805
Thickness 3 |  | 0.079 | 0.08 | 0.081 | 0.0815 | 0.08
Thickness 4 |  | 0.08 | 0.08 | 0.081 | 0.0805 | 0.0805
Thickness 5 |  | 0.079 | 0.079 | 0.079 | 0.0805 | 0.0805
Thickness 6 |  | 0.0785 | 0.0785 | 0.079 | 0.0785 | 0.079
Outside Curve
Length
Unloaded Height (Initial) |  | 0 | 0 | 0 | 0 | 0
Loaded Height (Initial) |  | 5.679 | 5.608 | 5.592 | 5.659 | 5.525
Unloaded Height (after 1 cycle) |  | 0.003 | 0.001 | -0.006 | 0.003 | 0.004
Loaded Height (after 1 cycle) |  | 5.675 | 5.609 | 5.596 | 5.668 | 5.522
Unloaded Height (after 2 cycles) |  | -0.006 | -0.001 | -0.005 | 0.002 | 0
Vertical Bounce Frequency (Hertz) |  | 1.25 | 1.25 | 1.25 | 1.25 | 1.25
Blade Height - should be 5.793" - * |  | 5.786 | 5.789 | 5.793 | 5.79 | 5.785
Blade Weight (in grams)
Average Deflection |  | 5.677 | 5.6085 | 5.594 | 5.6635 | 5.5235
Change in Deflection after 1 cycle
Change in Deflection after 2 cycles
Offset from Vertical |  | 0.109 | 0.1805 | 0.199 | 0.1265 | 0.2615 |  | 2.7686 | 4.5847 | 5.0546 | 3.2131 | 6.6421
Corrected Offset from Vertical |  | 0.06032 | 0.13182 | 0.15032 | 0.07782 | 0.21282 |  | 1.5321 | 3.3482 | 3.8181 | 1.9766 | 5.4056 | 0

## HLTS-Lwr Acc
Blade Type: | HLTS Lower Blades
Drawing Number: | D020615-v4
Delta (see Descriptions): | 0.032264 | inches
Test Mass Used: 6.0875 kg on drawing |  | kg
length - 4.724 + .591 =
Dimensions from Drawing | inches | mm |  |  |  |  | delta - height measurement goes to top, not bottom (like sketch in this spreadsheet.)
Root Width | 1.26 | 32.004 |  |  |  |  | delta = dim A +1/2 blade thickness
Tip Width | 0.63 | 16.002 |  |  |  |  | delta = .009264 + (.046/2) = .009264 +.023
Thickness | 0.046 | 1.1684 |  |  |  |  | delta = .032264
Length | 5.315 | 135.001
Blade Height | 2.482 | 63.0428
Initial Blade Characterization Test |  | values in inches | [5 empty] | values in millimeters
Blade S/N |  | 501 | 502 | 503 | 504 | 505 |  | 501 | 502 | 503 | 504 | 505 | 506
Root Width |  | 1.2595 | 1.26 | 1.26 | 1.2585 | 1.26
Tip Width |  | 0.631 | 0.63 | 0.631 | 0.6295 | 0.6305
Thickness 1 |  | 0.0455 | 0.045 | 0.0465 | 0.0465 | 0.0465
Thickness 2 |  | 0.046 | 0.045 | 0.045 | 0.046 | 0.0445
Thickness 3 |  | 0.0455 | 0.0455 | 0.0465 | 0.0465 | 0.0445
Thickness 4 |  | 0.046 | 0.0445 | 0.047 | 0.047 | 0.0445
Thickness 5 |  | 0.0455 | 0.044 | 0.045 | 0.0445 | 0.045
Thickness 6 |  | 0.045 | 0.0445 | 0.044 | 0.0445 | 0.0455
Outside Curve
Length
Unloaded Height (Initial) |  | 0 | 0 | 0 | 0 | 0
Loaded Height (Initial) |  | 2.277 | 2.204 | 2.268 | 2.225 | 2.256
Unloaded Height (after 1 cycle) |  | -0.003 | 0 | -0.002 | -0.001 | -0.005
Loaded Height (after 1 cycle) |  | 2.261 | 2.209 | 2.254 | 2.236 | 2.25
Unloaded Height (after 2 cycles) |  | -0.004 | 0 | -0.005 | -0.001 | -0.008
Vertical Bounce Frequency (Hertz) |  | 2 | 2 | 2 | 2 | 2
Blade Height - should be 2.482" - * |  | 2.479 | 2.478 | 2.479 | 2.486 | 2.484
Blade Weight (in grams)
Average Deflection |  | 2.269 | 2.2065 | 2.261 | 2.2305 | 2.253
Change in Deflection after 1 cycle
Change in Deflection after 2 cycles
Offset from Vertical |  | 0.21 | 0.2715 | 0.218 | 0.2555 | 0.231 |  | 5.334 | 6.8961 | 5.5372 | 6.4897 | 5.8674
Corrected Offset from Vertical |  | 0.17774 | 0.23924 | 0.18574 | 0.22324 | 0.19874 |  | 4.5145 | 6.0766 | 4.7177 | 5.6702 | 5.0479 | 0

## HSTS-Upr Acc
delta - height measurement goes to bottom, but delta is same measurement
delta = dim A +1/2 blade thickness
delta = .0100" + .051"/2
delta = .0355"
Blade Type: | HSTS Upper Blade
Drawing Number: | D1001812-v2
Delta (see Descriptions Sheet): | 0.0355 | inches
Test Mass Used: | 4.483 | kg | measured weights 4483.0 g
bottom blade clamp height (definition of zero horizontal position) = .4595"
Dimensions from Drawing | inches | mm | [5 empty] | insepection plate thickness = .382"
Root Width | 1.57 | 39.878 | [10 empty] | clamp + plate = .4595 + .382 = .8415
Tip Width | 0.63 | 16.002 |  |  |  | * from Accrofab inspection sheet
Thickness | 0.051 | 1.2954 |  |  |  | ** broke wire, had to replace
Length | 10.237 | 260.0198
Blade Height | 6.984 | 177.3936
Initial Blade Characterization Test |  | values in inches | [10 empty] | values in millimeters
Blade S/N |  | 501 | 502 | 503 | 504 | 505 | 506 | 507 | 508 | 509 | 510 | 520 | 501 | 502 | 503 | 504 | 505 | 506 | 507 | 520
Root Width |  | values in inches 501: 1.569; values in inches 502: 1.569; values in inches 503: 1.57; values in inches 504: 1.569; values in inches 505: 1.57; values in inches 506: 1.569; values in inches 507: 1.57; values in inches 508: 1.569; values in inches 509: 1.571
Tip Width |  | values in inches 501: 0.63; values in inches 502: 0.63; values in inches 503: 0.63; values in inches 504: 0.632; values in inches 505: 0.632; values in inches 506: 0.631; values in inches 507: 0.632; values in inches 508: 0.63; values in inches 509: 0.631
Thickness 1 |  | values in inches 501: 0.051; values in inches 502: 0.051; values in inches 503: 0.05; values in inches 504: 0.05; values in inches 505: 0.051; values in inches 506: 0.05; values in inches 507: 0.05; values in inches 508: 0.049; values in inches 509: 0.052
Thickness 2 |  | values in inches 501: 0.05; values in inches 502: 0.051; values in inches 503: 0.05; values in inches 504: 0.05; values in inches 505: 0.05; values in inches 506: 0.05; values in inches 507: 0.05; values in inches 508: 0.05; values in inches 509: 0.05
Thickness 3 |  | values in inches 501: 0.05; values in inches 502: 0.052; values in inches 503: 0.05; values in inches 504: 0.05; values in inches 505: 0.052; values in inches 506: 0.05; values in inches 507: 0.05; values in inches 508: 0.05; values in inches 509: 0.049
Thickness 4 |  | values in inches 501: 0.051; values in inches 502: 0.051; values in inches 503: 0.049; values in inches 504: 0.05; values in inches 505: 0.05; values in inches 506: 0.05; values in inches 507: 0.05; values in inches 508: 0.05; values in inches 509: 0.049
Thickness 5 |  | values in inches 501: 0.049; values in inches 502: 0.05; values in inches 503: 0.049; values in inches 504: 0.05; values in inches 505: 0.051; values in inches 506: 0.05; values in inches 507: 0.049; values in inches 508: 0.049; values in inches 509: 0.049
Thickness 6 |  | values in inches 501: 0.049; values in inches 502: 0.05; values in inches 503: 0.049; values in inches 504: 0.049; values in inches 505: 0.051; values in inches 506: 0.05; values in inches 507: 0.049; values in inches 508: 0.049; values in inches 509: 0.049
Outside Curve
Length
Unloaded Height (Initial) |  | values in inches 501: 0; values in inches 502: 0; values in inches 503: 0; values in inches 504: 0; values in inches 505: 0; values in inches 506: 0; values in inches 507: 0; values in inches 508: 0
Loaded Height (Initial) |  | values in inches 501: 6.849; values in inches 502: 7.176; values in inches 503: 7.121; values in inches 504: 6.918; values in inches 505: 6.849; values in inches 506: 6.915; values in inches 507: 6.928; values in inches 508: 6.953
Unloaded Height (after 1 cycle) |  | values in inches 501: -0.002; values in inches 502: 0.007; values in inches 503: -0.004; values in inches 504: -0.002; values in inches 505: 0.002; values in inches 506: -0.003; values in inches 507: -0.004; values in inches 508: -0.003
Loaded Height (after 1 cycle) |  | values in inches 501: 6.849; values in inches 502: 7.191; values in inches 503: 7.128; values in inches 504: 6.932; values in inches 505: 6.83; values in inches 506: 6.912; values in inches 507: 6.942; values in inches 508: 6.933
Unloaded Height (after 2 cycles) |  | values in inches 501: -0.001; values in inches 502: 0.001; values in inches 503: -0.004; values in inches 504: -0.001; values in inches 505: 0; values in inches 506: -0.002; values in inches 507: -0.004; values in inches 508: -0.006
Vertical Bounce Frequency (Hertz) |  | values in inches 501: 1.05; values in inches 502: 1.05; values in inches 503: 1; values in inches 504: 1.05; values in inches 505: 1.05; values in inches 506: 1.1; values in inches 507: 1; values in inches 508: 1.05
Blade Height - should be 6.984" - * |  | values in inches 501: 6.987; values in inches 502: 6.982; values in inches 503: 6.984; values in inches 504: 6.988; values in inches 505: 6.986; values in inches 506: 6.986; values in inches 507: 6.983; values in inches 508: 6.982; values in inches 509: 6.984; values in inches 510: 6.986; values in inches 520: 6.986
Blade Weight (in grams)
Average Deflection |  | values in inches 501: 6.849; values in inches 502: 7.1835; values in inches 503: 7.1245; values in inches 504: 6.925; values in inches 505: 6.8395; values in inches 506: 6.9135; values in inches 507: 6.935; values in inches 508: 6.943
Change in Deflection after 1 cycle
Change in Deflection after 2 cycles
Offset from Vertical |  | values in inches 501: 0.138; values in inches 502: -0.2015; values in inches 503: -0.1405; values in inches 504: 0.063; values in inches 505: 0.1465; values in inches 506: 0.0725; values in inches 507: 0.048; values in inches 508: 0.039
Corrected Offset from Vertical |  | 0.1025 | -0.237 | -0.176 | 0.0275 | 0.111 | 0.037 | 0.0125 | 0.0035 |  |  |  | 2.6035 | -6.0198 | -4.4704 | 0.6985 | 2.8194 | 0.9398 | 0.3175
Linearity Test
Linearity Test Mass 1: | 0.705 | bar: values in inches 501
Linearity Test Mass 2: | 1 | bar: values in inches 501
Linearity Test Mass 3: | 1.435 | bar: values in inches 501
|  | values in inches | [10 empty] | values in millimeters
Blade S/N |  | values in inches 501: 001; values in inches 502: 007; values in millimeters 501: 001; values in millimeters 502: 007; values in millimeters 503: 0; values in millimeters 504: 0; values in millimeters 505: 0; values in millimeters 506: 0; values in millimeters 507: 0; values in millimeters 520: 0
Linearity Unloaded Height
Linearity Loaded Height 1
Linearity Loaded Height 2
Linearity Loaded Height 3
Overload Test
Overload Test Mass: | 1.7 | bar: values in inches 501
Percent Overload: | -62.08%
|  | values in inches | [10 empty] | values in millimeters
Blade S/N |  | values in inches 501: 001; values in inches 502: 007; values in millimeters 501: 001; values in millimeters 502: 007; values in millimeters 503: 0; values in millimeters 504: 0; values in millimeters 505: 0; values in millimeters 506: 0; values in millimeters 507: 0; values in millimeters 520: 0
Overload Test Unloaded Height
Test Mass Loaded Height
Overload Test Mass Loaded Height (0 minutes)
Overload Test Mass Loaded Height (15 minutes)
NOTES:
Results | bar: values in inches 504
Blade Characterization Results
| values in inches | values in inches 520: values in millimeters
Blade S/N | 501 | 502 | 503 | 504 |  | 506 | 507 | 520 |  |  |  | 501 | 502 | 503 | 504 | 505 | 506 | 507 | 520
Average Deflection |  |  |  |  | 505 |  |  | p0
Change in Deflection (1 cycle)
Change in Deflection (2 cycles)
Corrected Offset from Vertical
Linearity Test

## HSTS-Lwr Acc
Blade Type: | HSTS Lower Blade
Drawing Number: | D080761-v4
Delta (see Descriptions Sheet): | 0.01573 | inches | [5 empty] | from previous (Accrofab April 2010) blades - weight 1.435 kg
Test Mass Used: | 1.4595 kg | kg | 1.4595 on drawing |  | measured 1.4595 kg |  |  | 1.4595-1.435 = .0245kg = 24.5g delta
bottom blade clamp height (definition of zero horizontal position) = .4595"
Dimensions from Drawing | inches | mm | [5 empty] | insepection plate thickness = .382"
Root Width | 0.70866 | 18 | [11 empty] | clamp + plate = .4595 + .382 = .8415
Tip Width | 0.394 | 10.0076 |  |  |  | * from Accrofab inspection sheet
Thickness | 0.03 | 0.762
Length | 5.119 | 130.0226
Blade Height | 3.09 | 78.486
Initial Blade Characterization Test |  | values in inches | [11 empty] | values in millimeters
Blade S/N |  | 535 | 509 | 502 | 501 | 503 | 504 | 505 | 506 | 507 | 522 | 516 | 665 | 535 | 509 | 502 | 501 | 503 | 504 | 505 | 506
Root Width |  | 0.709 | 0.709 | 0.709 | 0.7095 | 0.709 | 0.709 | 0.7095 | 0.7095 | 0.709 | 0.708 | 0.709 | 0.71
Tip Width |  | 0.399 | 0.3945 | 0.394 | 0.3945 | 0.395 | 0.393 | 0.3945 | 0.394 | 0.394 | 0.394 | 0.394 | 0.3955
Thickness 1 |  | 0.0295 | 0.0295 | 0.03 | 0.029 | 0.03 | 0.029 | 0.029 | 0.028 | 0.028 | 0.028 | 0.028 | 0.0303
Thickness 2 |  | 0.029 | 0.0295 | 0.029 | 0.0285 | 0.029 | 0.029 | 0.0285 | 0.028 | 0.028 | 0.028 | 0.028 | 0.0302
Thickness 3 |  | 0.029 | 0.0295 | 0.03 | 0.029 | 0.029 | 0.0285 | 0.0285 | 0.028 | 0.029 | 0.028 | 0.029 | 0.03
Thickness 4 |  | 0.029 | 0.0295 | 0.028 | 0.0285 | 0.029 | 0.029 | 0.0285 | 0.028 | 0.029 | 0.028 | 0.029
Thickness 5 |  | 0.0285 | 0.028 | 0.028 | 0.0285 | 0.0285 | 0.0285 | 0.028 | 0.028 | 0.028 | 0.028 | 0.028
Thickness 6 |  | 0.028 | 0.0295 | 0.028 | 0.0285 | 0.0285 | 0.028 | 0.0275 | 0.028 | 0.028 | 0.028 | 0.028
Outside Curve
Length
Unloaded Height (Initial) |  | 0 | 0 | 0 | 0 | 0 | 0 | 0 | 0 | 0 | 0 | 0
Loaded Height (Initial) |  | 3.267 | 3.238 | 3.254 | 3.005 | 3.142 | 3.053 | 3.074 | 3.167 | 3.019 | 3.049 | 3.022
Unloaded Height (after 1 cycle) |  | 0 | -0.002 | 0.001 | -0.002 | -0.003 | -0.002 | -0.002 | -0.01 | 0 | -0.005 | -0.006
Loaded Height (after 1 cycle) |  | 3.267 | 3.243 | 3.234 | 3.099 | 3.142 | 3.049 | 3.07 | 3.177 | 3.017 | 3.055 | 3.02
Unloaded Height (after 2 cycles) |  | -0.001 | -0.002 | 0.001 | -0.002 | -0.002 | -0.003 | -0.002 | -0.01 | 0 | -0.007 | -0.006
Vertical Bounce Frequency (Hertz) |  | 1.8 | 1.95 | 1.75 | 1.8 | 1.75 | 1.75 | 1.7 | 1.8 | 1.8 | 1.8 | 1.8
blade height - clamp - plate |  |  | 3.095 | 3.0925 | 3.092
| Blade height measured - clamp .4595" |  | 3.096
Blade Height - should be 3.090" - * |  |  | 3.095 | 3.091 | 3.085 | 3.085 | 3.095 | 3.095 | 3.094 | 3.095 | 3.095 | 3.095
| from horizontal | ~-0.1245
Blade Weight (in grams)
Average Deflection |  |  | 3.2405 | 3.244 | 3.052 | 3.142 | 3.051 | 3.072 | 3.172 | 3.018 | 3.052 | 3.021
Change in Deflection after 1 cycle
Change in Deflection after 2 cycles
Offset from Vertical |  |  | -0.1455 | -0.153 | 0.033 | -0.057 | 0.044 | 0.023 | -0.078 | 0.077 | 0.043 | 0.074
Corrected Offset from Vertical |  |  | -0.16123 | -0.16873 | 0.01727 | -0.07273 | 0.02827 | 0.00727 | -0.09373 | 0.06127 | 0.02727 | 0.05827 |  |  | -4.0952 | -4.2857 | 0.43866 | -1.8473 | 0.71806 | 0.18466 | -2.3807
Linearity Test
Linearity Test Mass 1: | 0.705 | kg
Linearity Test Mass 2: | 1 | kg
Linearity Test Mass 3: | 1.435 | kg
|  | values in inches | [11 empty] | values in millimeters
Blade S/N |  | 001 | 007 | [10 empty] | 001 | 007 | 0 | 0 | 0 | 0 | 0 | 0
Linearity Unloaded Height
Linearity Loaded Height 1
Linearity Loaded Height 2
Linearity Loaded Height 3
Overload Test
Overload Test Mass: | 1.7 | kg
Percent Overload: | #VALUE!
|  | values in inches | [11 empty] | values in millimeters
Blade S/N |  | 001 | 007 | [10 empty] | 001 | 007 | 0 | 0 | 0 | 0 | 0 | 0
Overload Test Unloaded Height
Test Mass Loaded Height
Overload Test Mass Loaded Height (0 minutes)
Overload Test Mass Loaded Height (15 minutes)
NOTES:
Results
Blade Characterization Results
| values in inches | [10 empty] | values in millimeters
Blade S/N | 535 | 509 | 502 | 501 | 503 | 504 | 505 | 516 |  |  |  | 535 |  | 509 | 502 | 501 | 503 | 504 | 505 | 516
Average Deflection
Change in Deflection (1 cycle)
Change in Deflection (2 cycles)
Corrected Offset from Vertical
Linearity Test

## HLTS-Upr Acc@LLO
Blade Type: | HLTS Upper Blades
Drawing Number: | D020617-v1
Delta (see Descriptions Sheet): | 0.04868 | inches |  | * Delta value from -V5 Accrofab D020617 tab
Test Mass Used: | 18.225 | kg
Dimensions from Drawing | inches | mm
Root Width | 2.559 | 64.9986
Tip Width | 1 | 25.4
Thickness | 0.0807 | 2.0498
Length | 10.844 | 275.4376
Blade Height | 5.793 | 147.1422
Initial Blade Characterization Test |  | values in inches | [37 empty] | values in millimeters
Blade S/N |  | 519 | 531 | 533 | 536 | 532 | 511 | 534 | 535 | 512 | 510 | 509 | 508 | 506 | 529 | 503 | 527 | 530 | 521 | 523 | 522 | 525 | 524 | 526 | 507 | 502 | 520 | 501 | 518 | 517 | 516 | 515 | 528 | 514 | 513 | 505 | 504 | 513* | 505 | 519 | 531 | 533 | 536 | 532 | 511 | 534 | 535 | 512 | 510 | 509 | 508 | 506 | 529 | 503 | 527 | 530 | 521 | 523 | 522 | 525 | 524 | 526 | 507 | 502 | 520 | 501 | 518 | 517 | 516 | 515 | 528 | 514 | 513 | 505 | 504 | #REF! | 513* | 505
Root Width |  | 2.559 | 2.561 | 2.558 | 2.557 | 2.557 | 2.556 | 2.557 | 2.557 | 2.556 | 2.557 | 2.559 | 2.556 | 2.557 | 2.557 | 2.557 | 2.559 | 2.557 | 2.557 | 2.557 | 2.558 | 2.559 | 2.556 | 2.558 | 2.559 | 2.557 | 2.557 | 2.557 | 2.557 | 2.559 | 2.556 | 2.556 | 2.556 | 2.558 | 2.556 | 2.556 | 2.557 | 2.556 | 2.556 | 64.9986 | 65.0494 | 64.9732 | 64.9478 | 64.9478 | 64.9224 | 64.9478 | 64.9478 | 64.9224 | 64.9478 | 64.9986 | 64.9224 | 64.9478 | 64.9478 | 64.9478 | 64.9986 | 64.9478 | 64.9478 | 64.9478 | 64.9732 | 64.9986 | 64.9224 | 64.9732 | 64.9986 | 64.9478 | 64.9478 | 64.9478 | 64.9478 | 64.9986 | 64.9224 | 64.9224 | 64.9224 | 64.9732 | 64.9224 | 64.9224 | 64.9478 | #REF! | 64.9224 | 64.9224
Tip Width |  | 1 | 1 | 1 | 1 | 1 | 1 | 1 | 1 | 1 | 1 | 1 | 0.998 | 1 | 1 | 1 | 1 | 1 | 1 | 1 | 0.999 | 1 | 1 | 1 | 1 | 1 | 0.998 | 1 | 1 | 0.998 | 1 | 0.999 | 1 | 0.999 | 1 | 0.998 | 0.998 | 1 | 0.998 | 25.4 | 25.4 | 25.4 | 25.4 | 25.4 | 25.4 | 25.4 | 25.4 | 25.4 | 25.4 | 25.4 | 25.3492 | 25.4 | 25.4 | 25.4 | 25.4 | 25.4 | 25.4 | 25.4 | 25.3746 | 25.4 | 25.4 | 25.4 | 25.4 | 25.4 | 25.3492 | 25.4 | 25.4 | 25.3492 | 25.4 | 25.3746 | 25.4 | 25.3746 | 25.4 | 25.3492 | 25.3492 | #REF! | 25.4 | 25.3492
Thickness 1 |  | 0.079 | 0.08 | 0.08 | 0.079 | 0.081 | 0.08 | 0.08 | 0.079 | 0.08 | 0.079 | 0.079 | 0.079 | 0.079 | 0.079 | 0.08 | 0.079 | 0.08 | 0.08 | 0.08 | 0.08 | 0.079 | 0.08 | 0.08 | 0.079 | 0.079 | 0.079 | 0.081 | 0.08 | 0.08 | 0.08 | 0.08 | 0.081 | 0.08 | 0.08 | 0.08 | 0.08 | 0.08 | 0.08 | 2.0066 | 2.032 | 2.032 | 2.0066 | 2.0574 | 2.032 | 2.032 | 2.0066 | 2.032 | 2.0066 | 2.0066 | 2.0066 | 2.0066 | 2.0066 | 2.032 | 2.0066 | 2.032 | 2.032 | 2.032 | 2.032 | 2.0066 | 2.032 | 2.032 | 2.0066 | 2.0066 | 2.0066 | 2.0574 | 2.032 | 2.032 | 2.032 | 2.032 | 2.0574 | 2.032 | 2.032 | 2.032 | 2.032 | #REF! | 2.032 | 2.032
Thickness 2 |  | 0.079 | 0.08 | 0.08 | 0.081 | 0.08 | 0.08 | 0.079 | 0.08 | 0.079 | 0.079 | 0.08 | 0.079 | 0.079 | 0.08 | 0.08 | 0.079 | 0.08 | 0.081 | 0.081 | 0.081 | 0.08 | 0.081 | 0.08 | 0.079 | 0.08 | 0.08 | 0.08 | 0.08 | 0.08 | 0.08 | 0.08 | 0.081 | 0.08 | 0.08 | 0.079 | 0.079 | 0.08 | 0.079 | 2.0066 | 2.032 | 2.032 | 2.0574 | 2.032 | 2.032 | 2.0066 | 2.032 | 2.0066 | 2.0066 | 2.032 | 2.0066 | 2.0066 | 2.032 | 2.032 | 2.0066 | 2.032 | 2.0574 | 2.0574 | 2.0574 | 2.032 | 2.0574 | 2.032 | 2.0066 | 2.032 | 2.032 | 2.032 | 2.032 | 2.032 | 2.032 | 2.032 | 2.0574 | 2.032 | 2.032 | 2.0066 | 2.0066 | #REF! | 2.032 | 2.0066
Thickness 3 |  | 0.079 | 0.08 | 0.079 | 0.082 | 0.082 | 0.082 | 0.08 | 0.08 | 0.08 | 0.079 | 0.08 | 0.079 | 0.08 | 0.081 | 0.082 | 0.08 | 0.08 | 0.082 | 0.082 | 0.08 | 0.081 | 0.082 | 0.082 | 0.082 | 0.081 | 0.082 | 0.08 | 0.08 | 0.082 | 0.081 | 0.081 | 0.08 | 0.08 | 0.08 | 0.081 | 0.078 | 0.08 | 0.081 | 2.0066 | 2.032 | 2.0066 | 2.0828 | 2.0828 | 2.0828 | 2.032 | 2.032 | 2.032 | 2.0066 | 2.032 | 2.0066 | 2.032 | 2.0574 | 2.0828 | 2.032 | 2.032 | 2.0828 | 2.0828 | 2.032 | 2.0574 | 2.0828 | 2.0828 | 2.0828 | 2.0574 | 2.0828 | 2.032 | 2.032 | 2.0828 | 2.0574 | 2.0574 | 2.032 | 2.032 | 2.032 | 2.0574 | 1.9812 | #REF! | 2.032 | 2.0574
Thickness 4 |  | 0.08 | 0.08 | 0.08 | 0.08 | 0.081 | 0.082 | 0.081 | 0.08 | 0.08 | 0.079 | 0.081 | 0.079 | 0.079 | 0.08 | 0.081 | 0.081 | 0.082 | 0.082 | 0.082 | 0.08 | 0.081 | 0.082 | 0.081 | 0.082 | 0.08 | 0.081 | 0.08 | 0.08 | 0.081 | 0.08 | 0.08 | 0.08 | 0.08 | 0.08 | 0.08 | 0.08 | 0.08 | 0.08 | 2.032 | 2.032 | 2.032 | 2.032 | 2.0574 | 2.0828 | 2.0574 | 2.032 | 2.032 | 2.0066 | 2.0574 | 2.0066 | 2.0066 | 2.032 | 2.0574 | 2.0574 | 2.0828 | 2.0828 | 2.0828 | 2.032 | 2.0574 | 2.0828 | 2.0574 | 2.0828 | 2.032 | 2.0574 | 2.032 | 2.032 | 2.0574 | 2.032 | 2.032 | 2.032 | 2.032 | 2.032 | 2.032 | 2.032 | #REF! | 2.032 | 2.032
Thickness 5 |  | 0.078 | 0.08 | 0.079 | 0.08 | 0.08 | 0.079 | 0.079 | 0.078 | 0.078 | 0.078 | 0.078 | 0.079 | 0.078 | 0.079 | 0.079 | 0.079 | 0.08 | 0.08 | 0.08 | 0.079 | 0.08 | 0.08 | 0.08 | 0.08 | 0.079 | 0.08 | 0.079 | 0.08 | 0.08 | 0.08 | 0.08 | 0.079 | 0.079 | 0.08 | 0.079 | 0.078 | 0.08 | 0.079 | 1.9812 | 2.032 | 2.0066 | 2.032 | 2.032 | 2.0066 | 2.0066 | 1.9812 | 1.9812 | 1.9812 | 1.9812 | 2.0066 | 1.9812 | 2.0066 | 2.0066 | 2.0066 | 2.032 | 2.032 | 2.032 | 2.0066 | 2.032 | 2.032 | 2.032 | 2.032 | 2.0066 | 2.032 | 2.0066 | 2.032 | 2.032 | 2.032 | 2.032 | 2.0066 | 2.0066 | 2.032 | 2.0066 | 1.9812 | #REF! | 2.032 | 2.0066
Thickness 6 |  | 0.078 | 0.079 | 0.079 | 0.08 | 0.079 | 0.08 | 0.079 | 0.079 | 0.079 | 0.078 | 0.078 | 0.079 | 0.078 | 0.08 | 0.08 | 0.08 | 0.08 | 0.08 | 0.08 | 0.79 | 0.08 | 0.079 | 0.08 | 0.079 | 0.079 | 0.08 | 0.079 | 0.079 | 0.078 | 0.079 | 0.079 | 0.079 | 0.08 | 0.079 | 0.078 | 0.079 | 0.079 | 0.078 | 1.9812 | 2.0066 | 2.0066 | 2.032 | 2.0066 | 2.032 | 2.0066 | 2.0066 | 2.0066 | 1.9812 | 1.9812 | 2.0066 | 1.9812 | 2.032 | 2.032 | 2.032 | 2.032 | 2.032 | 2.032 | 20.066 | 2.032 | 2.0066 | 2.032 | 2.0066 | 2.0066 | 2.032 | 2.0066 | 2.0066 | 1.9812 | 2.0066 | 2.0066 | 2.0066 | 2.032 | 2.0066 | 1.9812 | 2.0066 | #REF! | 2.0066 | 1.9812
Outside Curve | [39 empty] | 0 | 0 | 0 | 0 | 0 | 0 | 0 | 0 | 0 | 0 | 0 | 0 | 0 | 0 | 0 | 0 | 0 | 0 | 0 | 0 | 0 | 0 | 0 | 0 | 0 | 0 | 0 | 0 | 0 | 0 | 0 | 0 | 0 | 0 | 0 | 0 | #REF! | 0 | 0
Length |  | 10.865 | 10.853 | 10.839 | 10.839 | 10.837 | 10.833 | 10.832 | 10.839 | 10.837 | 10.837 | 10.838 | 10.834 | 10.831 | 10.829 | 10.832 | 10.843 | 10.839 | 10.834 | 10.83 | 10.839 | 10.836 | 10.837 | 10.84 | 10.837 | 10.835 | 10.835 | 10.834 | 10.832 | 10.836 | 10.834 | 10.839 | 10.84 | 10.839 | 10.839 | 10.837 | 10.837 | 10.839 | 10.837 | 275.971 | 275.6662 | 275.3106 | 275.3106 | 275.2598 | 275.1582 | 275.1328 | 275.3106 | 275.2598 | 275.2598 | 275.2852 | 275.1836 | 275.1074 | 275.0566 | 275.1328 | 275.4122 | 275.3106 | 275.1836 | 275.082 | 275.3106 | 275.2344 | 275.2598 | 275.336 | 275.2598 | 275.209 | 275.209 | 275.1836 | 275.1328 | 275.2344 | 275.1836 | 275.3106 | 275.336 | 275.3106 | 275.3106 | 275.2598 | 275.2598 | #REF! | 275.3106 | 275.2598
Unloaded Height (Initial) |  | 5.8166 | 5.8298 | 5.813 | 5.8124 | 5.8213 | 5.809 | 5.8063 | 5.8131 | 5.7963 | 5.8153 | 5.8094 | 5.8091 | 5.818 | 5.8155 | 5.8223 | 5.8065 | 5.8226 | 5.8199 | 5.8177 | 5.821 | 5.8095 | 5.8027 | 5.8185 | 5.8103 | 5.8059 | 5.8187 | 5.8222 | 5.8163 | 5.8186 | 5.8133 | 5.8077 | 5.8158 | 5.9092 | 5.8125 | 5.8002 | 5.8039 | 5.8152 | 5.7987 | 147.7416 | 148.0769 | 147.6502 | 147.635 | 147.861 | 147.5486 | 147.48 | 147.6527 | 147.226 | 147.7086 | 147.5588 | 147.5511 | 147.7772 | 147.7137 | 147.8864 | 147.4851 | 147.894 | 147.8255 | 147.7696 | 147.8534 | 147.5613 | 147.3886 | 147.7899 | 147.5816 | 147.4699 | 147.795 | 147.8839 | 147.734 | 147.7924 | 147.6578 | 147.5156 | 147.7213 | 150.0937 | 147.6375 | 147.3251 | 147.4191 | #REF! | 147.7061 | 147.287
Loaded Height (Initial) |  | 0.1232 | 0.1508 | 0.153 | 0.1416 | 0.3036 | 0.2465 | 0.269 | 0.293 | 0.1171 | 0.1417 | 0.1731 | 0.1543 | 0.1721 | 0.2166 | 0.2657 | 0.2609 | 0.2343 | 0.3164 | 0.3018 | 0.301 | 0.2866 | 0.271 | 0.2553 | 0.2295 | 0.1527 | 0.2489 | 0.1371 | 0.1496 | 0.2578 | 0.1396 | 0.2268 | 0.2512 | 0.3159 | 0.2565 | 0.2147 | 0.114 | 0.2517 | 0.1707 | 3.1293 | 3.8303 | 3.8862 | 3.5966 | 7.7114 | 6.2611 | 6.8326 | 7.4422 | 2.9743 | 3.5992 | 4.3967 | 3.9192 | 4.3713 | 5.5016 | 6.7488 | 6.6269 | 5.9512 | 8.0366 | 7.6657 | 7.6454 | 7.2796 | 6.8834 | 6.4846 | 5.8293 | 3.8786 | 6.3221 | 3.4823 | 3.7998 | 6.5481 | 3.5458 | 5.7607 | 6.3805 | 8.0239 | 6.5151 | 5.4534 | 2.8956 | #REF! | 6.3932 | 4.3358
Unloaded Height (after 1 cycle) |  | 5.8156 | 5.8256 | 5.8179 | 5.8108 | 5.8053 | 5.8095 | 5.8072 | 5.8124 | 5.802 | 5.8142 | 5.8007 | 5.8066 | 5.8119 | 5.8191 | 5.8195 | 5.8055 | 5.8151 | 5.8157 | 5.8123 | 5.8206 | 5.8024 | 5.8008 | 5.8148 | 5.8005 | 5.8063 | 5.8176 | 5.8159 | 5.7988 | 5.8223 | 5.8059 | 5.8076 | 5.8051 | 5.8127 | 5.8186 | 5.7998 | 5.798 | 5.8154 | 5.798 | 147.7162 | 147.9702 | 147.7747 | 147.5943 | 147.4546 | 147.5613 | 147.5029 | 147.635 | 147.3708 | 147.6807 | 147.3378 | 147.4876 | 147.6223 | 147.8051 | 147.8153 | 147.4597 | 147.7035 | 147.7188 | 147.6324 | 147.8432 | 147.381 | 147.3403 | 147.6959 | 147.3327 | 147.48 | 147.767 | 147.7239 | 147.2895 | 147.8864 | 147.4699 | 147.513 | 147.4495 | 147.6426 | 147.7924 | 147.3149 | 147.2692 | #REF! | 147.7112 | 147.2692
Loaded Height (after 1 cycle) |  | 0.1259 | 0.1423 | 0.1601 | 0.1544 | 0.2851 | 0.2354 | 0.2613 | 0.2927 | 0.1222 | 0.1709 | 0.1439 | 0.142 | 0.165 | 0.2175 | 0.2694 | 0.2582 | 0.243 | 0.3146 | 0.2955 | 0.3148 | 0.2675 | 0.2507 | 0.2372 | 0.2237 | 0.1671 | 0.2451 | 0.1262 | 0.1409 | 0.2521 | 0.1435 | 0.222 | 0.2619 | 0.324 | 0.2323 | 0.2332 | 0.1095 | 0.2439 | 0.1721 | 3.1979 | 3.6144 | 4.0665 | 3.9218 | 7.2415 | 5.9792 | 6.637 | 7.4346 | 3.1039 | 4.3409 | 3.6551 | 3.6068 | 4.191 | 5.5245 | 6.8428 | 6.5583 | 6.1722 | 7.9908 | 7.5057 | 7.9959 | 6.7945 | 6.3678 | 6.0249 | 5.682 | 4.2443 | 6.2255 | 3.2055 | 3.5789 | 6.4033 | 3.6449 | 5.6388 | 6.6523 | 8.2296 | 5.9004 | 5.9233 | 2.7813 | #REF! | 6.1951 | 4.3713
Unloaded Height (after 2 cycles) |  | 5.8111 | 5.8309 | 5.7897 | 5.809 | 5.8203 | 5.8071 | 5.8077 | 5.8102 | 5.8065 | 5.8066 | 5.7999 | 5.8113 | 5.812 | 5.8047 | 5.817 | 5.8011 | 5.8048 | 5.8143 | 5.8141 | 5.8218 | 5.8024 | 5.7986 | 5.8162 | 5.8096 | 5.8067 | 5.8154 | 5.8188 | 5.8004 | 5.8196 | 5.8033 | 5.8 | 5.8122 | 5.8171 | 5.8162 | 5.7949 | 5.7976 | 5.817 | 5.8005 | 147.6019 | 148.1049 | 147.0584 | 147.5486 | 147.8356 | 147.5003 | 147.5156 | 147.5791 | 147.4851 | 147.4876 | 147.3175 | 147.607 | 147.6248 | 147.4394 | 147.7518 | 147.3479 | 147.4419 | 147.6832 | 147.6781 | 147.8737 | 147.381 | 147.2844 | 147.7315 | 147.5638 | 147.4902 | 147.7112 | 147.7975 | 147.3302 | 147.8178 | 147.4038 | 147.32 | 147.6299 | 147.7543 | 147.7315 | 147.1905 | 147.259 | #REF! | 147.7518 | 147.3327
Vertical Bounce Frequency (Hertz) |  | 1.25 | 1.25 | 1.25 | 1.25 | 1.25 | 1.25 | 1.25 | 1.25 | 1.25 | 1.25 | 1.25 | 1.25 | 1.25 | 1.25 | 1.25 | 1.25 | 1.25 | 1.25 | 1.25 | 1.25 | 1.25 | 1.2 | 1.25 | 1.25 | 1.25 | 1.25 | 1.25 | 1.25 | 1.25 | 1.25 | 1.25 | 1.25 | 1.25 | 1.25 | 1.25 | 1.25 | 1.25 | 1.25 | 1.25 | 1.25 | 1.25 | 1.25 | 1.25 | 1.25 | 1.25 | 1.25 | 1.25 | 1.25 | 1.25 | 1.25 | 1.25 | 1.25 | 1.25 | 1.25 | 1.25 | 1.25 | 1.25 | 1.25 | 1.25 | 1.2 | 1.25 | 1.25 | 1.25 | 1.25 | 1.25 | 1.25 | 1.25 | 1.25 | 1.25 | 1.25 | 1.25 | 1.25 | 1.25 | 1.25 | #REF! | 1.25 | 1.25
Blade Height |  | 5.8166 | 5.8298 | 5.813 | 5.8124 | 5.8213 | 5.809 | 5.8063 | 5.8131 | 5.7963 | 5.8153 | 5.8094 | 5.8091 | 5.818 | 5.8155 | 5.8223 | 5.8065 | 5.8226 | 5.8199 | 5.8177 | 5.821 | 5.8095 | 5.8027 | 5.8185 | 5.8103 | 5.8059 | 5.8187 | 5.8222 | 5.8163 | 5.8186 | 5.8133 | 5.8077 | 5.8158 | 5.9092 | 5.8125 | 5.8002 | 5.8039 | 5.8152 | 5.7987 | 147.7416 | 148.0769 | 147.6502 | 147.635 | 147.861 | 147.5486 | 147.48 | 147.6527 | 147.226 | 147.7086 | 147.5588 | 147.5511 | 147.7772 | 147.7137 | 147.8864 | 147.4851 | 147.893 | 147.8255 | 147.7696 | 147.8534 | 147.5613 | 147.3886 | 147.7899 | 147.5816 | 147.4699 | 147.795 | 147.8839 | 147.734 | 147.7924 | 147.6578 | 147.5156 | 147.7213 | 150.0937 | 147.6375 | 147.3251 | 147.4191 | #REF! | 147.7061 | 147.287
Blade Weight (in grams) |  | 170.6 | 170.6 | 170.5 | 170.5 | 171.7 | 171.1 | 171.6 | 171.5 | 170.5 | 170.5 | 170.6 | 170.4 | 170.5 | 171.3 | 171.5 | 171.5 | 171.7 | 171.8 | 171.8 | 171.7 | 171.8 | 171.6 | 171.3 | 171.4 | 170.7 | 171.5 | 170.4 | 170.5 | 171.5 | 170.5 | 171.3 | 171.8 | 171.7 | 171.4 | 171.5 | 170.5 | 171.4 | 171.5 | 170.6 | 170.6 | 170.5 | 170.5 | 171.7 | 171.1 | 171.6 | 171.5 | 170.5 | 170.5 | 170.6 | 170.4 | 170.5 | 171.3 | 171.5 | 171.5 | 171.7 | 171.8 | 171.8 | 171.7 | 171.8 | 171.6 | 171.3 | 171.4 | 170.7 | 171.5 | 170.4 | 170.5 | 171.5 | 170.5 | 171.3 | 171.8 | 171.7 | 171.4 | 171.5 | 170.5 | #REF! | 171.4 | 171.5
Average Deflection |  | 5.6921 | 5.6832 | 5.6564 | 5.6644 | 5.527 | 5.5681 | 5.5412 | 5.5203 | 5.6766 | 5.659 | 5.6509 | 5.6609 | 5.6494 | 5.5984 | 5.5548 | 5.5469 | 5.584 | 5.5044 | 5.5191 | 5.5131 | 5.5324 | 5.5419 | 5.5723 | 5.5837 | 5.646 | 5.5717 | 5.6905 | 5.6711 | 5.5636 | 5.6718 | 5.5833 | 5.5593 | 5.5892 | 5.5681 | 5.5762 | 5.6921 | 5.5674 | 5.6273 | 144.5781 | 144.3545 | 143.6738 | 143.8758 | 140.3845 | 141.4285 | 140.7452 | 140.2144 | 144.1869 | 143.7386 | 143.5329 | 143.7881 | 143.496 | 142.2006 | 141.0907 | 140.8925 | 141.8323 | 139.8118 | 140.1839 | 140.0327 | 140.5242 | 140.763 | 141.5351 | 141.826 | 143.4084 | 141.5212 | 144.54 | 144.0447 | 141.3167 | 144.0625 | 141.8158 | 141.2049 | 141.9669 | 141.4297 | 141.6367 | 144.5806 | #REF! | 141.412 | 142.9334
Change in Deflection after 1 cycle |  | 0.001 | 0.0042 | -0.0049 | 0.0016 | 0.016 | -0.0005 | -0.0009 | 0.0007 | -0.0057 | 0.0011 | 0.0087 | 0.0025 | 0.0061 | -0.0036 | 0.0028 | 0.001 | 0.0075 | 0.0042 | 0.0054 | 0.0004 | 0.0071 | 0.0019 | 0.0037 | 0.0098 | -0.0004 | 0.0011 | 0.0063 | 0.0175 | -0.0037 | 0.0074 | 0.0001 | 0.0107 | 0.0965 | -0.0061 | 0.0004 | 0.0059 | -0.0002 | 0.0007 | 0.0254 | 0.10668 | -0.12446 | 0.04064 | 0.4064 | -0.0127 | -0.02286 | 0.01778 | -0.14478 | 0.02794 | 0.22098 | 0.0635 | 0.15494 | -0.09144 | 0.07112 | 0.0254 | 0.1905 | 0.10668 | 0.13716 | 0.01016 | 0.18034 | 0.04826 | 0.09398 | 0.24892 | -0.01016 | 0.02794 | 0.16002 | 0.4445 | -0.09398 | 0.18796 | 0.00254 | 0.27178 | 2.4511 | -0.15494 | 0.01016 | 0.14986 | #REF! | -0.00508 | 0.01778
Change in Deflection after 2 cycles |  | 0.0045 | -0.0053 | 0.0282 | 0.0018 | -0.015 | 0.0024 | -0.0005 | 0.0022 | -0.0045 | 0.0076 | 0.0008 | -0.0047 | -0.0001 | 0.0144 | 0.0025 | 0.0044 | 0.0103 | 0.0014 | -0.0018 | -0.0012 | 0 | 0.0022 | -0.0014 | -0.0091 | -0.0004 | 0.0022 | -0.0029 | -0.0016 | 0.0027 | 0.0026 | 0.0076 | -0.0071 | -0.0044 | 0.0024 | 0.0049 | 0.0004 | -0.0016 | -0.0025 | 0.1143 | -0.13462 | 0.71628 | 0.04572 | -0.381 | 0.06096 | -0.0127 | 0.05588 | -0.1143 | 0.19304 | 0.02032 | -0.11938 | -0.00254 | 0.36576 | 0.0635 | 0.11176 | 0.26162 | 0.03556 | -0.04572 | -0.03048 | 0 | 0.05588 | -0.03556 | -0.23114 | -0.01016 | 0.05588 | -0.07366 | -0.04064 | 0.06858 | 0.06604 | 0.19304 | -0.18034 | -0.11176 | 0.06096 | 0.12446 | 0.01016 | #REF! | -0.04064 | -0.0635
Offset from Vertical |  | 0.12455 | 0.14655 | 0.15655 | 0.148 | 0.29435 | 0.24095 | 0.26515 | 0.29285 | 0.11965 | 0.1563 | 0.1585 | 0.14815 | 0.16855 | 0.21705 | 0.26755 | 0.25955 | 0.23861 | 0.3155 | 0.29865 | 0.3079 | 0.27705 | 0.26085 | 0.24625 | 0.2266 | 0.1599 | 0.247 | 0.13165 | 0.14525 | 0.25495 | 0.14155 | 0.2244 | 0.25655 | 0.31995 | 0.2444 | 0.22395 | 0.11175 | 0.2478 | 0.1714 | 3.1636 | 3.7224 | 3.9764 | 3.7592 | 7.4765 | 6.1201 | 6.7348 | 7.4384 | 3.0391 | 3.97 | 4.0259 | 3.763 | 4.2812 | 5.5131 | 6.7958 | 6.5926 | 6.0607 | 8.0137 | 7.5857 | 7.8207 | 7.0371 | 6.6256 | 6.2547 | 5.7556 | 4.0615 | 6.2738 | 3.3439 | 3.6893 | 6.4757 | 3.5954 | 5.6998 | 6.5164 | 8.1267 | 6.2078 | 5.6883 | 2.8384 | #REF! | 6.2941 | 4.3536
Corrected Offset from Vertical |  | 0.07587 | 0.09787 | 0.10787 | 0.09932 | 0.24567 | 0.19227 | 0.21647 | 0.24417 | 0.07097 | 0.10762 | 0.10982 | 0.09947 | 0.11987 | 0.16837 | 0.21887 | 0.21087 | 0.18993 | 0.26682 | 0.24997 | 0.25922 | 0.22837 | 0.21217 | 0.19757 | 0.17792 | 0.11122 | 0.19832 | 0.08297 | 0.09657 | 0.20627 | 0.09287 | 0.17572 | 0.20787 | 0.27127 | 0.19572 | 0.17527 | 0.06307 | 0.19912 | 0.12272 | 1.9271 | 2.4859 | 2.7399 | 2.5227 | 6.24 | 4.8837 | 5.4983 | 6.2019 | 1.8026 | 2.7335 | 2.7894 | 2.5265 | 3.0447 | 4.2766 | 5.5593 | 5.3561 | 4.8242 | 6.7772 | 6.3492 | 6.5842 | 5.8006 | 5.3891 | 5.0183 | 4.5192 | 2.825 | 5.0373 | 2.1074 | 2.4529 | 5.2393 | 2.3589 | 4.4633 | 5.2799 | 6.8903 | 4.9713 | 4.4519 | 1.602 | #REF! | 5.0576 | 3.1171
Linearity Test
Linearity Test Mass 1: | 16.225 | kg
Linearity Test Mass 2: | 14.225 | kg
Linearity Test Mass 3: | 12.225 | kg
|  | values in inches | [37 empty] | values in millimeters
Blade S/N |  | 519 | 531 | 533 | 503 | 532 | 506 | 508 | 521 | 523 | 516 | 535 | 522 | 524 | 526 | 502 | 515 | 514 | [21 empty] | 519 | 531 | 533 | 503 | 532 | 506 | 508 | 521 | 523 | 516 | 535 | 522 | 524 | 526 | 502 | 515 | 514 | 0 | 0 | 0 | 0 | 0 | 0 | 0 | 0 | 0 | 0 | 0 | 0 | 0 | 0 | 0 | 0 | 0 | 0 | 0 | #REF! | 0 | 0
Linearity Unloaded Height |  | 5.8111 | 5.8309 | 5.7897 | 5.817 | 5.8203 | 5.812 | 5.8113 | 5.8143 | 5.8141 | 5.8033 | 5.8102 | 5.8218 | 5.7986 | 5.8162 | 5.8067 | 5.8 | 5.8171 | [21 empty] | 147.6019 | 148.1049 | 147.0584 | 147.7518 | 147.8356 | 147.6248 | 147.607 | 147.6832 | 147.6781 | 147.4038 | 147.5791 | 147.8737 | 147.2844 | 147.7315 | 147.4902 | 147.32 | 147.7543 | 0 | 0 | 0 | 0 | 0 | 0 | 0 | 0 | 0 | 0 | 0 | 0 | 0 | 0 | 0 | 0 | 0 | 0 | 0 | #REF! | 0 | 0
Linearity Loaded Height 1 |  | 0.8155 | 0.8263 | 0.8458 | 0.9507 | 0.9878 | 0.8526 | 0.8303 | 0.9994 | 0.9725 | 0.8301 | 0.9844 | 0.9848 | 0.9423 | 0.9201 | 0.8577 | 0.9216 | 1.0186 | [21 empty] | 20.7137 | 20.988 | 21.4833 | 24.1478 | 25.0901 | 21.656 | 21.0896 | 25.3848 | 24.7015 | 21.0845 | 25.0038 | 25.0139 | 23.9344 | 23.3705 | 21.7856 | 23.4086 | 25.8724 | 0 | 0 | 0 | 0 | 0 | 0 | 0 | 0 | 0 | 0 | 0 | 0 | 0 | 0 | 0 | 0 | 0 | 0 | 0 | #REF! | 0 | 0
Linearity Loaded Height 2 |  | 1.557 | 1.5788 | 1.5754 | 1.689 | 1.6964 | 1.5878 | 1.5765 | 1.7451 | 1.7134 | 1.567 | 1.7151 | 1.7245 | 1.6752 | 1.6741 | 1.607 | 1.6581 | 1.7528 | [21 empty] | 39.5478 | 40.1015 | 40.0152 | 42.9006 | 43.0886 | 40.3301 | 40.0431 | 44.3255 | 43.5204 | 39.8018 | 43.5635 | 43.8023 | 42.5501 | 42.5221 | 40.8178 | 42.1157 | 44.5211 | 0 | 0 | 0 | 0 | 0 | 0 | 0 | 0 | 0 | 0 | 0 | 0 | 0 | 0 | 0 | 0 | 0 | 0 | 0 | #REF! | 0 | 0
Linearity Loaded Height 3 |  | 2.3392 | 2.3592 | 2.3591 | 2.4438 | 2.4748 | 2.3723 | 2.3416 | 2.4933 | 2.4542 | 2.3316 | 2.4793 | 2.4644 | 2.4434 | 2.4344 | 2.3903 | 2.4428 | 2.509 | [21 empty] | 59.4157 | 59.9237 | 59.9211 | 62.0725 | 62.8599 | 60.2564 | 59.4766 | 63.3298 | 62.3367 | 59.2226 | 62.9742 | 62.5958 | 62.0624 | 61.8338 | 60.7136 | 62.0471 | 63.7286 | 0 | 0 | 0 | 0 | 0 | 0 | 0 | 0 | 0 | 0 | 0 | 0 | 0 | 0 | 0 | 0 | 0 | 0 | 0 | #REF! | 0 | 0
Overload Test
Overload Test Mass: | 22.223 | kg
Percent Overload: | 21.94%
|  | values in inches | [37 empty] | values in millimeters
Blade S/N |  | 519 | 530 | 531 | 533 | 536 | 532 | 511 | 506 | 529 | 508 | 512 | 521 | 518 | 523 | 504 | 517 | 516 | 501 | 535 | 510 | 509 | 522 | 525 | 524 | 526 | 507 | 502 | 520 | 515 | 528 | 514 | 505 | [6 empty] | 519 | 530 | 531 | 533 | 536 | 532 | 511 | 506 | 529 | 508 | 512 | 521 | 518 | 523 | 504 | 517 | 516 | 501 | 535 | 510 | 509 | 522 | 525 | 524 | 526 | 507 | 502 | 520 | 515 | 528 | 514 | 505 | 0 | 0 | 0 | 0 | #REF! | 0 | 0
Overload Test Unloaded Height |  | 5.8111 | 5.8048 | 5.8309 | 5.7897 | 5.809 | 5.8203 | 5.8071 | 5.812 | 5.8047 | 5.8113 | 5.8065 | 5.8143 | 5.8004 | 5.8141 | 5.7976 | 5.8196 | 5.8033 | 5.8188 | 5.8102 | 5.8066 | 5.7999 | 5.8218 | 5.8024 | 5.7986 | 5.8162 | 5.8096 | 5.8067 | 5.8154 | 5.8 | 5.8122 | 5.8171 | 5.7949 | [6 empty] | 147.6019 | 147.4419 | 148.1049 | 147.0584 | 147.5486 | 147.8356 | 147.5003 | 147.6248 | 147.4394 | 147.607 | 147.4851 | 147.6832 | 147.3302 | 147.6781 | 147.259 | 147.8178 | 147.4038 | 147.7975 | 147.5791 | 147.4876 | 147.3175 | 147.8737 | 147.381 | 147.2844 | 147.7315 | 147.5638 | 147.4902 | 147.7112 | 147.32 | 147.6299 | 147.7543 | 147.1905 | 0 | 0 | 0 | 0 | #REF! | 0 | 0
Test Mass Loaded Height |  | 0.1259 | 0.243 | 0.1423 | 0.1601 | 0.1544 | 0.2851 | 0.2354 | 0.165 | 0.2175 | 0.142 | 0.1222 | 0.3146 | 0.1409 | 0.2955 | 0.1095 | 0.2521 | 0.1435 | 0.1262 | 0.2927 | 0.1709 | 0.1439 | 0.3148 | 0.2675 | 0.2507 | 0.2372 | 0.2237 | 0.1671 | 0.2451 | 0.222 | 0.2619 | 0.324 | 0.2332 | [6 empty] | 3.1979 | 6.1722 | 3.6144 | 4.0665 | 3.9218 | 7.2415 | 5.9792 | 4.191 | 5.5245 | 3.6068 | 3.1039 | 7.9908 | 3.5789 | 7.5057 | 2.7813 | 6.4033 | 3.6449 | 3.2055 | 7.4346 | 4.3409 | 3.6551 | 7.9959 | 6.7945 | 6.3678 | 6.0249 | 5.682 | 4.2443 | 6.2255 | 5.6388 | 6.6523 | 8.2296 | 5.9233 | 0 | 0 | 0 | 0 | #REF! | 0 | 0
Overload Test Mass Loaded Height (0 minutes) |  | -1.0625 | -0.9467 | -1.0461 | -1.0437 | -1.0315 | -0.8931 | -0.9378 | -1.0227 | -0.9722 | -1.041 | -1.0703 | -0.8943 | -1.049 | -0.8957 | -1.0796 | -0.9378 | -1.0403 | -1.0619 | -0.9238 | -1.0492 | -1.039 | -0.8894 | -0.9214 | -0.9243 | -0.9397 | -0.9545 | -0.9995 | -0.9619 | -0.9564 | -0.9473 | -0.8673 | -0.9785 | [6 empty] | -26.9875 | -24.0462 | -26.5709 | -26.51 | -26.2001 | -22.6847 | -23.8201 | -25.9766 | -24.6939 | -26.4414 | -27.1856 | -22.7152 | -26.6446 | -22.7508 | -27.4218 | -23.8201 | -26.4236 | -26.9723 | -23.4645 | -26.6497 | -26.3906 | -22.5908 | -23.4036 | -23.4772 | -23.8684 | -24.2443 | -25.3873 | -24.4323 | -24.2926 | -24.0614 | -22.0294 | -24.8539 | 0 | 0 | 0 | 0 | #REF! | 0 | 0
Overload Test Mass Loaded Height (15 minutes) |  | -1.0753 | -0.9515 | -1.042 | -1.05 | -1.0445 | -0.8881 | -0.9364 | -1.0137 | -0.9729 | -1.0475 | -1.0718 | -0.885 | -1.041 | -0.8945 | -1.0697 | -0.9494 | -1.0478 | -1.0668 | -0.9161 | -1.0432 | -1.0376 | -0.8961 | -0.921 | -0.9192 | -0.9366 | -0.9519 | -1.0176 | -0.9525 | -0.9602 | -0.9313 | -0.9431 | -0.9745 | [6 empty] | -27.3126 | -24.1681 | -26.4668 | -26.67 | -26.5303 | -22.5577 | -23.7846 | -25.748 | -24.7117 | -26.6065 | -27.2237 | -22.479 | -26.4414 | -22.7203 | -27.1704 | -24.1148 | -26.6141 | -27.0967 | -23.2689 | -26.4973 | -26.355 | -22.7609 | -23.3934 | -23.3477 | -23.7896 | -24.1783 | -25.847 | -24.1935 | -24.3891 | -23.655 | -23.9547 | -24.7523 | 0 | 0 | 0 | 0 | #REF! | 0 | 0
NOTES:
Unless indicated blades were tested with D020119 blade clamp on lowerside of blade and D020308 blade clamp on the upperside of the blade.
Results taken using ROMER arm
Those blades marked by an * next to the number has the D020119 blade clamp on upperside of blade and D020308 blade clamp on lowerside of blade, for comparison
Results
Blade Characterization Results
| values in inches | [37 empty] | values in millimeters
Blade S/N | 519 | 531 | 533 | 536 | 532 | 511 | 534 | 535 | 512 | 510 | 509 | 508 | 506 | 529 | 503 | 527 | 530 | 521 | 523 | 522 | 525 | 524 | 526 | 507 | 502 | 520 | 501 | 518 | 517 | 516 | 515 | 528 | 514 | 513 | 505 | 504 |  |  | 519 | 531 | 533 | 536 | 532 | 511 | 534 | 535 | 512 | 510 | 509 | 508 | 506 | 529 | 503 | 527 | 530 | 521 | 523 | 522 | 525 | 524 | 526 | 507 | 502 | 520 | 501 | 518 | 517 | 516 | 515 | 528 | 514 | 513 | 505 | 504
Average Deflection | 5.6921 | 5.6832 | 5.6564 | 5.6644 | 5.527 | 5.5681 | 5.5412 | 5.5203 | 5.6766 | 5.659 | 5.6509 | 5.6609 | 5.6494 | 5.5984 | 5.5548 | 5.5469 | 5.584 | 5.5044 | 5.5191 | 5.5131 | 5.5324 | 5.5419 | 5.5723 | 5.5837 | 5.646 | 5.5717 | 5.6905 | 5.6711 | 5.5636 | 5.6718 | 5.5833 | 5.5593 | 5.5892 | 5.5681 | 5.5762 | 5.6921 |  |  | 144.5781 | 144.3545 | 143.6738 | 143.8758 | 140.3845 | 141.4285 | 140.7452 | 140.2144 | 144.1869 | 143.7386 | 143.5329 | 143.7881 | 143.496 | 142.2006 | 141.0907 | 140.8925 | 141.8323 | 139.8118 | 140.1839 | 140.0327 | 140.5242 | 140.763 | 141.5351 | 141.826 | 143.4084 | 141.5212 | 144.54 | 144.0447 | 141.3167 | 144.0625 | 141.8158 | 141.2049 | 141.9669 | 141.4297 | 141.6367 | 144.5806
Change in Deflection (1 cycle) | 0.001 | 0.0042 | -0.0049 | 0.0016 | 0.016 | -0.0005 | -0.0009 | 0.0007 | -0.0057 | 0.0011 | 0.0087 | 0.0025 | 0.0061 | -0.0036 | 0.0028 | 0.001 | 0.0075 | 0.0042 | 0.0054 | 0.0004 | 0.0071 | 0.0019 | 0.0037 | 0.0098 | -0.0004 | 0.0011 | 0.0063 | 0.0175 | -0.0037 | 0.0074 | 0.0001 | 0.0107 | 0.0965 | -0.0061 | 0.0004 | 0.0059 |  |  | 0.0254 | 0.10668 | -0.12446 | 0.04064 | 0.4064 | -0.0127 | -0.02286 | 0.01778 | -0.14478 | 0.02794 | 0.22098 | 0.0635 | 0.15494 | -0.09144 | 0.07112 | 0.0254 | 0.1905 | 0.10668 | 0.13716 | 0.01016 | 0.18034 | 0.04826 | 0.09398 | 0.24892 | -0.01016 | 0.02794 | 0.16002 | 0.4445 | -0.09398 | 0.18796 | 0.00254 | 0.27178 | 2.4511 | -0.15494 | 0.01016 | 0.14986
Change in Deflection (2 cycles) | 0.0045 | -0.0053 | 0.0282 | 0.0018 | -0.015 | 0.0024 | -0.0005 | 0.0022 | -0.0045 | 0.0076 | 0.0008 | -0.0047 | -0.0001 | 0.0144 | 0.0025 | 0.0044 | 0.0103 | 0.0014 | -0.0018 | -0.0012 | 0 | 0.0022 | -0.0014 | -0.0091 | -0.0004 | 0.0022 | -0.0029 | -0.0016 | 0.0027 | 0.0026 | 0.0076 | -0.0071 | -0.0044 | 0.0024 | 0.0049 | 0.0004 |  |  | 0.1143 | -0.13462 | 0.71628 | 0.04572 | -0.381 | 0.06096 | -0.0127 | 0.05588 | -0.1143 | 0.19304 | 0.02032 | -0.11938 | -0.00254 | 0.36576 | 0.0635 | 0.11176 | 0.26162 | 0.03556 | -0.04572 | -0.03048 | 0 | 0.05588 | -0.03556 | -0.23114 | -0.01016 | 0.05588 | -0.07366 | -0.04064 | 0.06858 | 0.06604 | 0.19304 | -0.18034 | -0.11176 | 0.06096 | 0.12446 | 0.01016
Corrected Offset from Vertical | 0.07587 | 0.09787 | 0.10787 | 0.09932 | 0.24567 | 0.19227 | 0.21647 | 0.24417 | 0.07097 | 0.10762 | 0.10982 | 0.09947 | 0.11987 | 0.16837 | 0.21887 | 0.21087 | 0.18993 | 0.26682 | 0.24997 | 0.25922 | 0.22837 | 0.21217 | 0.19757 | 0.17792 | 0.11122 | 0.19832 | 0.08297 | 0.09657 | 0.20627 | 0.09287 | 0.17572 | 0.20787 | 0.27127 | 0.19572 | 0.17527 | 0.06307 |  |  | 1.9271 | 2.4859 | 2.7399 | 2.5227 | 6.24 | 4.8837 | 5.4983 | 6.2019 | 1.8026 | 2.7335 | 2.7894 | 2.5265 | 3.0447 | 4.2766 | 5.5593 | 5.3561 | 4.8242 | 6.7772 | 6.3492 | 6.5842 | 5.8006 | 5.3891 | 5.0183 | 4.5192 | 2.825 | 5.0373 | 2.1074 | 2.4529 | 5.2393 | 2.3589 | 4.4633 | 5.2799 | 6.8903 | 4.9713 | 4.4519 | 1.602
Linearity Test
Chart Data (Do not edit)
[45 empty] | Blade S/N 519 | Blade S/N 531 | Blade S/N 533 | Blade S/N 503 | Blade S/N 532 | Blade S/N 506 | Blade S/N 508 | Blade S/N 521 | Blade S/N 523 | Blade S/N 516 | Blade S/N 535 | Blade S/N 522 | Blade S/N 524 | Blade S/N 526 | Blade S/N 502 | Blade S/N 515 | Blade S/N 514 | Blade S/N | Blade S/N | Blade S/N | Blade S/N | Blade S/N | Blade S/N | Blade S/N | Blade S/N | Blade S/N | Blade S/N | Blade S/N | Blade S/N | Blade S/N | Blade S/N | Blade S/N | Blade S/N | Blade S/N | Blade S/N
[44 empty] | 16.225 | -126.8882 | -127.1168 | -125.5751 | -123.604 | -122.7455 | -125.9688 | -126.5174 | -122.2985 | -122.9766 | -126.3193 | -122.5753 | -122.8598 | -123.35 | -124.3609 | -125.7046 | -123.9114 | -121.8819 | 0 | 0 | 0 | 0 | 0 | 0 | 0 | 0 | 0 | 0 | 0 | 0 | 0 | 0 | 0 | 0 | 0 | 0
[44 empty] | 14.225 | -108.0541 | -108.0033 | -107.0432 | -104.8512 | -104.7471 | -107.2947 | -107.5639 | -103.3577 | -104.1578 | -107.602 | -104.0155 | -104.0714 | -104.7344 | -105.2093 | -106.6724 | -105.2043 | -103.2332 | 0 | 0 | 0 | 0 | 0 | 0 | 0 | 0 | 0 | 0 | 0 | 0 | 0 | 0 | 0 | 0 | 0 | 0
[44 empty] | 12.225 | -88.1863 | -88.1812 | -87.1372 | -85.6793 | -84.9757 | -87.3684 | -88.1304 | -84.3534 | -85.3415 | -88.1812 | -84.6049 | -85.278 | -85.2221 | -85.8977 | -86.7766 | -85.2729 | -84.0257 | 0 | 0 | 0 | 0 | 0 | 0 | 0 | 0 | 0 | 0 | 0 | 0 | 0 | 0 | 0 | 0 | 0 | 0
Blade S/N | 519 | 531 | 533 | 503 | 532 | 506 | 508 | 521 | 523 | 516 | 535 | 522 | 524 | 526 | 502 | 515 | 514 | 0 | 0 | 0 | 0 | 0 | 0 | 0 | 0 | 0 | 0 | 0 | 0 | 0 | 0 | 0 | 0 | 0 | 0 | 0
R-Squared Value | 0.99976 | 0.99989 | 0.99957 | 0.99996 | 0.99927 | 0.99965 | 0.99995 | 1 | 1 | 0.99989 | 0.99983 | 1 | 0.99982 | 0.99999 | 0.99984 | 0.99967 | 0.99993 | #DIV/0! | #DIV/0! | #DIV/0! | #DIV/0! | #DIV/0! | #DIV/0! | #DIV/0! | #DIV/0! | #DIV/0! | #DIV/0! | #DIV/0! | #DIV/0! | #DIV/0! | #DIV/0! | #DIV/0! | #DIV/0! | #DIV/0! | #DIV/0! | #DIV/0!
Overload Test
Chart Data (Do not edit)
[46 empty] | Blade S/N 519 | Blade S/N 530 | Blade S/N 531 | Blade S/N 533 | Blade S/N 536 | Blade S/N 532 | Blade S/N 511 | Blade S/N 506 | Blade S/N 529 | Blade S/N 508 | Blade S/N 512 | Blade S/N 521 | Blade S/N 518 | Blade S/N 523 | Blade S/N 504 | Blade S/N 517 | Blade S/N 516 | Blade S/N 501 | Blade S/N 535 | Blade S/N 510 | Blade S/N 509 | Blade S/N 522 | Blade S/N 525 | Blade S/N 524 | Blade S/N 526 | Blade S/N 507 | Blade S/N 502 | Blade S/N 520 | Blade S/N 515 | Blade S/N 528 | Blade S/N 514 | Blade S/N 505 | Blade S/N | Blade S/N | Blade S/N | Blade S/N
[45 empty] | 0 | 147.6019 | 147.4419 | 148.1049 | 147.0584 | 147.5486 | 147.8356 | 147.5003 | 147.6248 | 147.4394 | 147.607 | 147.4851 | 147.6832 | 147.3302 | 147.6781 | 147.259 | 147.8178 | 147.4038 | 147.7975 | 147.5791 | 147.4876 | 147.3175 | 147.8737 | 147.381 | 147.2844 | 147.7315 | 147.5638 | 147.4902 | 147.7112 | 147.32 | 147.6299 | 147.7543 | 147.1905 | 0 | 0 | 0 | 0
[45 empty] | 18.225 | -144.4041 | -141.2697 | -144.4904 | -142.9918 | -143.6268 | -140.5941 | -141.5212 | -143.4338 | -141.9149 | -144.0002 | -144.3812 | -139.6924 | -143.7513 | -140.1724 | -144.4777 | -141.4145 | -143.7589 | -144.592 | -140.1445 | -143.1468 | -143.6624 | -139.8778 | -140.5865 | -140.9167 | -141.7066 | -141.8819 | -143.2458 | -141.4856 | -141.6812 | -140.9776 | -139.5247 | -141.2672 | 0 | 0 | 0 | 0
[45 empty] | 22.223 | -174.5894 | -171.4881 | -174.6758 | -173.5684 | -173.7487 | -170.5204 | -171.3205 | -173.6014 | -172.1333 | -174.0484 | -174.6707 | -170.3984 | -173.9748 | -170.4289 | -174.6809 | -171.638 | -173.8274 | -174.7698 | -171.0436 | -174.1373 | -173.7081 | -170.4645 | -170.7845 | -170.7617 | -171.5999 | -171.8081 | -172.8775 | -172.1434 | -171.6126 | -171.6913 | -169.7838 | -172.0444 | 0 | 0 | 0 | 0
[45 empty] | 22.223 | -174.9146 | -171.61 | -174.5717 | -173.7284 | -174.0789 | -170.3934 | -171.2849 | -173.3728 | -172.151 | -174.2135 | -174.7088 | -170.1622 | -173.7716 | -170.3984 | -174.4294 | -171.9326 | -174.0179 | -174.8942 | -170.848 | -173.9849 | -173.6725 | -170.6347 | -170.7744 | -170.6321 | -171.5211 | -171.7421 | -173.3372 | -171.9047 | -171.7091 | -171.2849 | -171.7091 | -171.9428 | 0 | 0 | 0 | 0

## HLTS-Lwr Acc@LLO
Blade Type: | HLTS Lower Blade
Drawing Number: | D020615-v3
Delta (see Descriptions Sheet): | 0.03226 | inches |  | * Delta value from -V5 Accrofab D020615 tab
Test Mass Used: | 6.085 | kg
Dimensions from Drawing | inches | mm
Root Width | 1.26 | 32.004
Tip Width | 0.63 | 16.002
Thickness | 0.046 | 1.1684
Length | 5.316 | 135.0264 | [11 empty] | >
Blade Height | 2.474 | 62.8396 | [11 empty] | Moffatt | [17 empty] | m | m | m | m | m | m | m | m | m | m | m | m | m | m | m | m | m | m | m | m | m | m | m | m | [15 empty] | m
8.5.11
Initial Blade Characterization Test |  | values in inches | [11 empty] | in | [66 empty] | mm
Blade S/N |  | 512 | 511 | 510 | 509 | 508 | 507 | 506 | 505 | 504 | 503 | 502 | 501 | 562 | 532 | 578 | 568 | 513 | 563 | 539 | 529 | 559 | 550 | 516 | 553 | 520 | 518 | 570 | 554 | 515 | 576 | 566 | 531 | 541 | 527 | 538 | 540 | 579 | 517 | 572 | 571 | 577 | 555 | 569 | 524 | 573 | 519 | 533 | 575 | 547 | 528 | 543 | 574 | 580 | 560 | 545 | 521 | 565 | 523 | 551 | 558 | 564 | 530 | 557 | 537 | 548 | 525 | 526 | 522 | 549 | 546 | 542 | 514 | 556 | 534 | 567 | 544 | 561 | 535 | 552 | 512 | 511 | 510 | 509 | 508 | 507 | 506 | 505 | 504 | 503 | 502 | 501 | 562 | 532 | 578 | 568 | 513 | 563 | 539 | 529 | 559 | 550 | 516 | 553 | 520 | 518 | 570 | 554 | 515 | 576 | 560 | 566 | 531 | 541 | 527 | 538 | 540 | 579 | 517 | 572 | 571 | 577 | 555 | 569 | 524 | 573 | 519 | 533 | 575 | 547 | 528 | 543 | 574 | 580 | 545 | 521 | 565 | 523 | 551 | 558 | 564 | 530 | 557 | 537 | 548 | 525 | 526 | 522 | 549 | 546 | 542 | 514 | 556 | 534 | 567 | 544 | 561 | 535 | 552 | 512 | 511 | 510 | 509 | 508 | 507 | 506 | 505 | 504 | 503 | 502 | 501 | 562 | 532 | 578 | 568 | 513 | 563 | 539 | 529 | 559 | 550 | 516 | 553 | 520 | 518 | 570 | 554 | 515 | 576 | 560 | 566 | 531 | 541 | 527 | 538 | 540 | 579 | 517 | 572 | 571 | 577 | 555 | 569 | 524 | 573 | 519 | 533 | 575 | 547 | 528 | 543
Root Width |  | 1.26 | 1.257 | 1.257 | 1.257 | 1.257 | 1.257 | 1.258 | 1.258 | 1.257 | 1.258 | 1.257 | 1.258 | 1.2645 | 1.2575 | 1.2575 | 1.2575 | 1.2575 | 1.2575 | 1.257 | 1.2575 | 1.2575 | 1.259 | 1.2565 | 1.258 | 1.26 | 1.2575 | 1.2575 | 1.2575 | 1.2575 | 1.2565 | 1.2565 | 1.2575 | 1.257 | 1.2585 | 1.2575 | 1.2575 | 1.2575 | 1.2575 | 1.256 | 1.2575 | 1.2565 | 1.2575 | 1.2565 | 1.257 | 1.2575 | 1.2565 | 1.257 | 1.26 | 1.258 | 1.2575 | 1.2575 | 1.2575 | 1.2575 | 1.257 | 1.2575 | 1.2565 | 1.2575 | 1.256 | 1.2575 | 1.258 | 1.256 | 1.257 | 1.2565 | 1.2565 | 1.2575 | 1.2565 | 1.2595 | 1.2575 | 1.2565 | 1.2565 | 1.2575 | 1.2575 | 1.257 | 1.258 | 1.2575 | 1.2575 | 1.257 | 1.2575 | 1.257 | 32.004 | 31.9278 | 31.9278 | 31.9278 | 31.9278 | 31.9278 | 31.9532 | 31.9532 | 31.9278 | 31.9532 | 31.9278 | 31.9532 | 32.1183 | 31.9405 | 31.9405 | 31.9405 | 31.9405 | 31.9405 | 31.9278 | 31.9405 | 31.9405 | 31.9786 | 31.9151 | 31.9532 | 32.004 | 31.9405 | 31.9405 | 31.9405 | 31.9405 | 31.9151 | 31.9278 | 31.9151 | 31.9405 | 31.9278 | 31.9659 | 31.9405 | 31.9405 | 31.9405 | 31.9405 | 31.9024 | 31.9405 | 31.9151 | 31.9405 | 31.9151 | 31.9278 | 31.9405 | 31.9151 | 31.9278 | 32.004 | 31.9532 | 31.9405 | 31.9405 | 31.9405 | 31.9405 | 31.9405 | 31.9151 | 31.9405 | 31.9024 | 31.9405 | 31.9532 | 31.9024 | 31.9278 | 31.9151 | 31.9151 | 31.9405 | 31.9151 | 31.9913 | 31.9405 | 31.9151 | 31.9151 | 31.9405 | 31.9405 | 31.9278 | 31.9532 | 31.9405 | 31.9405 | 31.9278 | 31.9405 | 31.9278 | 812.9016 | 810.9661 | 810.9661 | 810.9661 | 810.9661 | 810.9661 | 811.6113 | 811.6113 | 810.9661 | 811.6113 | 810.9661 | 811.6113 | 815.8048 | 811.2887 | 811.2887 | 811.2887 | 811.2887 | 811.2887 | 810.9661 | 811.2887 | 811.2887 | 812.2564 | 810.6435 | 811.6113 | 812.9016 | 811.2887 | 811.2887 | 811.2887 | 811.2887 | 810.6435 | 810.9661 | 810.6435 | 811.2887 | 810.9661 | 811.9339 | 811.2887 | 811.2887 | 811.2887 | 811.2887 | 810.321 | 811.2887 | 810.6435 | 811.2887 | 810.6435 | 810.9661 | 811.2887 | 810.6435 | 810.9661 | 812.9016 | 811.6113 | 811.2887 | 811.2887
Tip Width |  | 0.633 | 0.628 | 0.628 | 0.628 | 0.628 | 0.628 | 0.63 | 0.629 | 0.629 | 0.631 | 0.629 | 0.629 | 0.63 | 0.6285 | 0.6295 | 0.629 | 0.628 | 0.628 | 0.63 | 0.631 | 0.629 | 0.629 | 0.6285 | 0.63 | 0.63 | 0.6295 | 0.6285 | 0.6285 | 0.63 | 0.6295 | 0.628 | 0.628 | 0.63 | 0.628 | 0.629 | 0.629 | 0.6285 | 0.628 | 0.6285 | 0.628 | 0.6285 | 0.6285 | 0.6275 | 0.629 | 0.6285 | 0.6275 | 0.627 | 0.63 | 0.6285 | 0.628 | 0.6285 | 0.6295 | 0.6305 | 0.63 | 0.629 | 0.6275 | 0.627 | 0.6275 | 0.6275 | 0.6285 | 0.6285 | 0.6285 | 0.628 | 0.6285 | 0.6295 | 0.628 | 0.629 | 0.6295 | 0.628 | 0.629 | 0.63 | 0.628 | 0.628 | 0.628 | 0.628 | 0.629 | 0.6285 | 0.628 | 0.629 | 16.0782 | 15.9512 | 15.9512 | 15.9512 | 15.9512 | 15.9512 | 16.002 | 15.9766 | 15.9766 | 16.0274 | 15.9766 | 15.9766 | 16.002 | 15.9639 | 15.9893 | 15.9766 | 15.9512 | 15.9512 | 16.002 | 16.0274 | 15.9766 | 15.9766 | 15.9639 | 16.002 | 16.002 | 15.9893 | 15.9639 | 15.9639 | 16.002 | 15.9893 | 16.002 | 15.9512 | 15.9512 | 16.002 | 15.9512 | 15.9766 | 15.9766 | 15.9639 | 15.9512 | 15.9639 | 15.9512 | 15.9639 | 15.9639 | 15.9385 | 15.9766 | 15.9639 | 15.9385 | 15.9258 | 16.002 | 15.9639 | 15.9512 | 15.9639 | 15.9893 | 16.0147 | 15.9766 | 15.9385 | 15.9258 | 15.9385 | 15.9385 | 15.9639 | 15.9639 | 15.9639 | 15.9512 | 15.9639 | 15.9893 | 15.9512 | 15.9766 | 15.9893 | 15.9512 | 15.9766 | 16.002 | 15.9512 | 15.9512 | 15.9512 | 15.9512 | 15.9766 | 15.9639 | 15.9512 | 15.9766 | 408.3863 | 405.1605 | 405.1605 | 405.1605 | 405.1605 | 405.1605 | 406.4508 | 405.8056 | 405.8056 | 407.096 | 405.8056 | 405.8056 | 406.4508 | 405.4831 | 406.1282 | 405.8056 | 405.1605 | 405.1605 | 406.4508 | 407.096 | 405.8056 | 405.8056 | 405.4831 | 406.4508 | 406.4508 | 406.1282 | 405.4831 | 405.4831 | 406.4508 | 406.1282 | 406.4508 | 405.1605 | 405.1605 | 406.4508 | 405.1605 | 405.8056 | 405.8056 | 405.4831 | 405.1605 | 405.4831 | 405.1605 | 405.4831 | 405.4831 | 404.8379 | 405.8056 | 405.4831 | 404.8379 | 404.5153 | 406.4508 | 405.4831 | 405.1605 | 405.4831
Thickness 1 |  | 0.043 | 0.043 | 0.043 | 0.044 | 0.044 | 0.044 | 0.043 | 0.044 | 0.044 | 0.044 | 0.044 | 0.044 | 0.04575 | 0.0461 | 0.0462 | 0.0455 | 0.04615 | 0.0461 | 0.04595 | 0.04585 | 0.0462 | 0.04615 | 0.0462 | 0.0457 | 0.04585 | 0.0463 | 0.0461 | 0.0463 | 0.04625 | 0.04625 | 0.04615 | 0.0463 | 0.0458 | 0.0461 | 0.04615 | 0.04595 | 0.04595 | 0.0461 | 0.046 | 0.0461 | 0.04625 | 0.0462 | 0.04605 | 0.0455 | 0.046 | 0.0461 | 0.04575 | 0.0457 | 0.04625 | 0.0463 | 0.04585 | 0.04625 | 0.04585 | 0.0457 | 0.0461 | 0.04625 | 0.0463 | 0.04625 | 0.04635 | 0.04655 | 0.04595 | 0.0459 | 0.04605 | 0.046 | 0.0462 | 0.04625 | 0.04625 | 0.0458 | 0.0462 | 0.04605 | 0.0463 | 0.04625 | 0.0464 | 0.04585 | 0.0458 | 0.04615 | 0.04535 | 0.0462 | 0.0459 | 1.0922 | 1.0922 | 1.0922 | 1.1176 | 1.1176 | 1.1176 | 1.0922 | 1.1176 | 1.1176 | 1.1176 | 1.1176 | 1.1176 | 1.162 | 1.1709 | 1.1735 | 1.1557 | 1.1722 | 1.1709 | 1.1671 | 1.1646 | 1.1735 | 1.1722 | 1.1735 | 1.1608 | 1.1646 | 1.176 | 1.1709 | 1.176 | 1.1747 | 1.1747 | 1.1608 | 1.1722 | 1.176 | 1.1633 | 1.1709 | 1.1722 | 1.1671 | 1.1671 | 1.1709 | 1.1684 | 1.1709 | 1.1747 | 1.1735 | 1.1697 | 1.1557 | 1.1684 | 1.1709 | 1.162 | 1.1608 | 1.1747 | 1.176 | 1.1646 | 1.1747 | 1.1646 | 1.1709 | 1.1747 | 1.176 | 1.1747 | 1.1773 | 1.1824 | 1.1671 | 1.1659 | 1.1697 | 1.1684 | 1.1735 | 1.1747 | 1.1747 | 1.1633 | 1.1735 | 1.1697 | 1.176 | 1.1747 | 1.1786 | 1.1646 | 1.1633 | 1.1722 | 1.1519 | 1.1735 | 1.1659 | 27.7419 | 27.7419 | 27.7419 | 28.387 | 28.387 | 28.387 | 27.7419 | 28.387 | 28.387 | 28.387 | 28.387 | 28.387 | 29.5161 | 29.7419 | 29.8064 | 29.3548 | 29.7741 | 29.7419 | 29.6451 | 29.5806 | 29.8064 | 29.7741 | 29.8064 | 29.4838 | 29.5806 | 29.8709 | 29.7419 | 29.8709 | 29.8386 | 29.8386 | 29.4838 | 29.7741 | 29.8709 | 29.5483 | 29.7419 | 29.7741 | 29.6451 | 29.6451 | 29.7419 | 29.6774 | 29.7419 | 29.8386 | 29.8064 | 29.7096 | 29.3548 | 29.6774 | 29.7419 | 29.5161 | 29.4838 | 29.8386 | 29.8709 | 29.5806
Thickness 2 |  | 0.043 | 0.043 | 0.043 | 0.043 | 0.045 | 0.043 | 0.043 | 0.044 | 0.044 | 0.045 | 0.044 | 0.044 | 0.0459 | 0.0462 | 0.04615 | 0.04535 | 0.04565 | 0.04605 | 0.0461 | 0.0455 | 0.0462 | 0.04625 | 0.0461 | 0.0457 | 0.0457 | 0.0468 | 0.04615 | 0.04605 | 0.0461 | 0.04615 | 0.0461 | 0.04555 | 0.0462 | 0.04625 | 0.0461 | 0.046 | 0.0458 | 0.0463 | 0.0456 | 0.0461 | 0.04635 | 0.0463 | 0.0459 | 0.0458 | 0.0461 | 0.0462 | 0.0457 | 0.0461 | 0.046 | 0.0463 | 0.04575 | 0.0462 | 0.0461 | 0.0454 | 0.04595 | 0.04615 | 0.0461 | 0.0461 | 0.0625 | 0.0461 | 0.0457 | 0.0456 | 0.04635 | 0.04585 | 0.0462 | 0.0459 | 0.04625 | 0.0458 | 0.0462 | 0.0461 | 0.0461 | 0.04635 | 0.0457 | 0.0454 | 0.0456 | 0.04625 | 0.04525 | 0.04635 | 0.04605 | 1.0922 | 1.0922 | 1.0922 | 1.0922 | 1.143 | 1.0922 | 1.0922 | 1.1176 | 1.1176 | 1.143 | 1.1176 | 1.1176 | 1.1659 | 1.1735 | 1.1722 | 1.1519 | 1.1595 | 1.1697 | 1.1709 | 1.1557 | 1.1735 | 1.1747 | 1.1709 | 1.1608 | 1.1608 | 1.1887 | 1.1722 | 1.1697 | 1.1709 | 1.1722 | 1.1532 | 1.1709 | 1.157 | 1.1735 | 1.1747 | 1.1709 | 1.1684 | 1.1633 | 1.176 | 1.1582 | 1.1709 | 1.1773 | 1.176 | 1.1659 | 1.1633 | 1.1709 | 1.1735 | 1.1608 | 1.1709 | 1.1684 | 1.176 | 1.162 | 1.1735 | 1.1709 | 1.1671 | 1.1722 | 1.1709 | 1.1709 | 1.5875 | 1.1709 | 1.1608 | 1.1582 | 1.1773 | 1.1646 | 1.1735 | 1.1659 | 1.1747 | 1.1633 | 1.1735 | 1.1709 | 1.1709 | 1.1773 | 1.1608 | 1.1532 | 1.1582 | 1.1747 | 1.1493 | 1.1773 | 1.1697 | 27.7419 | 27.7419 | 27.7419 | 27.7419 | 29.0322 | 27.7419 | 27.7419 | 28.387 | 28.387 | 29.0322 | 28.387 | 28.387 | 29.6128 | 29.8064 | 29.7741 | 29.258 | 29.4516 | 29.7096 | 29.7419 | 29.3548 | 29.8064 | 29.8386 | 29.7419 | 29.4838 | 29.4838 | 30.1935 | 29.7741 | 29.7096 | 29.7419 | 29.7741 | 29.2903 | 29.7419 | 29.387 | 29.8064 | 29.8386 | 29.7419 | 29.6774 | 29.5483 | 29.8709 | 29.4193 | 29.7419 | 29.9032 | 29.8709 | 29.6128 | 29.5483 | 29.7419 | 29.8064 | 29.4838 | 29.7419 | 29.6774 | 29.8709 | 29.5161
Thickness 3 |  | 0.043 | 0.043 | 0.044 | 0.043 | 0.044 | 0.044 | 0.044 | 0.044 | 0.045 | 0.044 | 0.045 | 0.044 | 0.04575 | 0.04585 | 0.04625 | 0.0451 | 0.04585 | 0.0458 | 0.0457 | 0.0458 | 0.0462 | 0.0458 | 0.04575 | 0.0455 | 0.046 | 0.0461 | 0.04565 | 0.04615 | 0.0461 | 0.04625 | 0.04605 | 0.04625 | 0.046 | 0.0461 | 0.04615 | 0.04555 | 0.0461 | 0.0458 | 0.0457 | 0.04605 | 0.04635 | 0.04585 | 0.0458 | 0.0457 | 0.0457 | 0.0462 | 0.0458 | 0.0455 | 0.0457 | 0.04615 | 0.04615 | 0.0464 | 0.04625 | 0.04555 | 0.04615 | 0.0461 | 0.046 | 0.04565 | 0.04625 | 0.0462 | 0.04585 | 0.046 | 0.0461 | 0.0459 | 0.0462 | 0.0463 | 0.0463 | 0.046 | 0.0459 | 0.0459 | 0.0465 | 0.0462 | 0.04625 | 0.0457 | 0.04565 | 0.04625 | 0.04545 | 0.04615 | 0.04575 | 1.0922 | 1.0922 | 1.1176 | 1.0922 | 1.1176 | 1.1176 | 1.1176 | 1.1176 | 1.143 | 1.1176 | 1.143 | 1.1176 | 1.162 | 1.1646 | 1.1747 | 1.1455 | 1.1646 | 1.1633 | 1.1608 | 1.1633 | 1.1735 | 1.1633 | 1.162 | 1.1557 | 1.1684 | 1.1709 | 1.1595 | 1.1722 | 1.1709 | 1.1747 | 1.157 | 1.1697 | 1.1747 | 1.1684 | 1.1709 | 1.1722 | 1.157 | 1.1709 | 1.1633 | 1.1608 | 1.1697 | 1.1773 | 1.1646 | 1.1633 | 1.1608 | 1.1608 | 1.1735 | 1.1633 | 1.1557 | 1.1608 | 1.1722 | 1.1722 | 1.1786 | 1.1747 | 1.1722 | 1.1709 | 1.1684 | 1.1595 | 1.1747 | 1.1735 | 1.1646 | 1.1684 | 1.1709 | 1.1659 | 1.1735 | 1.176 | 1.176 | 1.1684 | 1.1659 | 1.1659 | 1.1811 | 1.1735 | 1.1747 | 1.1608 | 1.1595 | 1.1747 | 1.1544 | 1.1722 | 1.162 | 27.7419 | 27.7419 | 28.387 | 27.7419 | 28.387 | 28.387 | 28.387 | 28.387 | 29.0322 | 28.387 | 29.0322 | 28.387 | 29.5161 | 29.5806 | 29.8386 | 29.0967 | 29.5806 | 29.5483 | 29.4838 | 29.5483 | 29.8064 | 29.5483 | 29.5161 | 29.3548 | 29.6774 | 29.7419 | 29.4516 | 29.7741 | 29.7419 | 29.8386 | 29.387 | 29.7096 | 29.8386 | 29.6774 | 29.7419 | 29.7741 | 29.387 | 29.7419 | 29.5483 | 29.4838 | 29.7096 | 29.9032 | 29.5806 | 29.5483 | 29.4838 | 29.4838 | 29.8064 | 29.5483 | 29.3548 | 29.4838 | 29.7741 | 29.7741
Thickness 4 |  | 0.044 | 0.043 | 0.044 | 0.044 | 0.044 | 0.044 | 0.044 | 0.045 | 0.044 | 0.044 | 0.044 | 0.044 | 0.04605 | 0.04605 | 0.0458 | 0.04555 | 0.04555 | 0.04605 | 0.04585 | 0.0456 | 0.04635 | 0.0458 | 0.0462 | 0.04575 | 0.04605 | 0.0462 | 0.0459 | 0.04625 | 0.0458 | 0.0463 | 0.04615 | 0.04625 | 0.04605 | 0.04635 | 0.04555 | 0.04585 | 0.0461 | 0.04615 | 0.0453 | 0.04625 | 0.04615 | 0.0461 | 0.046 | 0.04585 | 0.04585 | 0.04625 | 0.04535 | 0.0459 | 0.04605 | 0.0462 | 0.046 | 0.0459 | 0.04605 | 0.04545 | 0.04615 | 0.04625 | 0.0461 | 0.04615 | 0.04625 | 0.0461 | 0.04595 | 0.044595 | 0.0458 | 0.04625 | 0.04625 | 0.04615 | 0.04595 | 0.04555 | 0.0463 | 0.046 | 0.04635 | 0.0462 | 0.0462 | 0.046 | 0.046 | 0.0463 | 0.0455 | 0.0457 | 0.0459 | 1.1176 | 1.0922 | 1.1176 | 1.1176 | 1.1176 | 1.1176 | 1.1176 | 1.143 | 1.1176 | 1.1176 | 1.1176 | 1.1176 | 1.1697 | 1.1697 | 1.1633 | 1.157 | 1.157 | 1.1697 | 1.1646 | 1.1582 | 1.1773 | 1.1633 | 1.1735 | 1.162 | 1.1697 | 1.1735 | 1.1659 | 1.1747 | 1.1633 | 1.176 | 1.1544 | 1.1722 | 1.1747 | 1.1697 | 1.1773 | 1.157 | 1.1646 | 1.1709 | 1.1722 | 1.1506 | 1.1747 | 1.1722 | 1.1709 | 1.1684 | 1.1646 | 1.1646 | 1.1747 | 1.1519 | 1.1659 | 1.1697 | 1.1735 | 1.1684 | 1.1659 | 1.1697 | 1.1722 | 1.1747 | 1.1709 | 1.1722 | 1.1747 | 1.1709 | 1.1671 | 1.1327 | 1.1633 | 1.1747 | 1.1747 | 1.1722 | 1.1671 | 1.157 | 1.176 | 1.1684 | 1.1773 | 1.1735 | 1.1735 | 1.1684 | 1.1684 | 1.176 | 1.1557 | 1.1608 | 1.1659 | 28.387 | 27.7419 | 28.387 | 28.387 | 28.387 | 28.387 | 28.387 | 29.0322 | 28.387 | 28.387 | 28.387 | 28.387 | 29.7096 | 29.7096 | 29.5483 | 29.387 | 29.387 | 29.7096 | 29.5806 | 29.4193 | 29.9032 | 29.5483 | 29.8064 | 29.5161 | 29.7096 | 29.8064 | 29.6128 | 29.8386 | 29.5483 | 29.8709 | 29.3225 | 29.7741 | 29.8386 | 29.7096 | 29.9032 | 29.387 | 29.5806 | 29.7419 | 29.7741 | 29.2257 | 29.8386 | 29.7741 | 29.7419 | 29.6774 | 29.5806 | 29.5806 | 29.8386 | 29.258 | 29.6128 | 29.7096 | 29.8064 | 29.6774
Thickness 5 |  | 0.043 | 0.043 | 0.043 | 0.043 | 0.043 | 0.043 | 0.043 | 0.044 | 0.044 | 0.045 | 0.043 | 0.044 | 0.0458 | 0.04595 | 0.0462 | 0.0462 | 0.04685 | 0.04625 | 0.04595 | 0.04575 | 0.0461 | 0.04555 | 0.0467 | 0.0466 | 0.04645 | 0.04625 | 0.04575 | 0.04635 | 0.04615 | 0.04615 | 0.0457 | 0.04625 | 0.0462 | 0.0462 | 0.0461 | 0.0462 | 0.04585 | 0.04635 | 0.0455 | 0.04615 | 0.04635 | 0.04625 | 0.0458 | 0.0453 | 0.046 | 0.04605 | 0.0462 | 0.0461 | 0.0462 | 0.0462 | 0.046 | 0.04625 | 0.0463 | 0.04585 | 0.04605 | 0.0462 | 0.046 | 0.0462 | 0.0462 | 0.0463 | 0.04595 | 0.04595 | 0.04585 | 0.0459 | 0.0465 | 0.04605 | 0.04625 | 0.04605 | 0.0462 | 0.046 | 0.04635 | 0.0462 | 0.04615 | 0.04555 | 0.046 | 0.04635 | 0.046 | 0.04635 | 0.0458 | 1.0922 | 1.0922 | 1.0922 | 1.0922 | 1.0922 | 1.0922 | 1.0922 | 1.1176 | 1.1176 | 1.143 | 1.0922 | 1.1176 | 1.1633 | 1.1671 | 1.1735 | 1.1735 | 1.19 | 1.1747 | 1.1671 | 1.162 | 1.1709 | 1.157 | 1.1862 | 1.1836 | 1.1798 | 1.1747 | 1.162 | 1.1773 | 1.1722 | 1.1722 | 1.1646 | 1.1608 | 1.1747 | 1.1735 | 1.1735 | 1.1709 | 1.1735 | 1.1646 | 1.1773 | 1.1557 | 1.1722 | 1.1773 | 1.1747 | 1.1633 | 1.1506 | 1.1684 | 1.1697 | 1.1735 | 1.1709 | 1.1735 | 1.1735 | 1.1684 | 1.1747 | 1.176 | 1.1697 | 1.1735 | 1.1684 | 1.1735 | 1.1735 | 1.176 | 1.1671 | 1.1671 | 1.1646 | 1.1659 | 1.1811 | 1.1697 | 1.1747 | 1.1697 | 1.1735 | 1.1684 | 1.1773 | 1.1735 | 1.1722 | 1.157 | 1.1684 | 1.1773 | 1.1684 | 1.1773 | 1.1633 | 27.7419 | 27.7419 | 27.7419 | 27.7419 | 27.7419 | 27.7419 | 27.7419 | 28.387 | 28.387 | 29.0322 | 27.7419 | 28.387 | 29.5483 | 29.6451 | 29.8064 | 29.8064 | 30.2257 | 29.8386 | 29.6451 | 29.5161 | 29.7419 | 29.387 | 30.129 | 30.0645 | 29.9677 | 29.8386 | 29.5161 | 29.9032 | 29.7741 | 29.7741 | 29.5806 | 29.4838 | 29.8386 | 29.8064 | 29.8064 | 29.7419 | 29.8064 | 29.5806 | 29.9032 | 29.3548 | 29.7741 | 29.9032 | 29.8386 | 29.5483 | 29.2257 | 29.6774 | 29.7096 | 29.8064 | 29.7419 | 29.8064 | 29.8064 | 29.6774
Thickness 6 |  | 0.043 | 0.043 | 0.043 | 0.043 | 0.043 | 0.043 | 0.043 | 0.044 | 0.044 | 0.045 | 0.044 | 0.044 | 0.0462 | 0.0456 | 0.046 | 0.0461 | 0.04625 | 0.046 | 0.04605 | 0.04605 | 0.0461 | 0.0458 | 0.0464 | 0.04625 | 0.04645 | 0.0462 | 0.046 | 0.04625 | 0.0455 | 0.04555 | 0.0458 | 0.046 | 0.04635 | 0.04575 | 0.0462 | 0.046 | 0.04585 | 0.04625 | 0.0454 | 0.04605 | 0.0464 | 0.0457 | 0.0463 | 0.04575 | 0.0457 | 0.0458 | 0.04545 | 0.046 | 0.04615 | 0.04625 | 0.04615 | 0.0461 | 0.0462 | 0.04515 | 0.0462 | 0.04605 | 0.04585 | 0.0461 | 0.04615 | 0.0463 | 0.046 | 0.046 | 0.04615 | 0.04585 | 0.0463 | 0.0462 | 0.0465 | 0.04625 | 0.04625 | 0.0461 | 0.0463 | 0.04635 | 0.046 | 0.0461 | 0.04615 | 0.0461 | 0.0455 | 0.04635 | 0.04595 | 1.0922 | 1.0922 | 1.0922 | 1.0922 | 1.0922 | 1.0922 | 1.0922 | 1.1176 | 1.1176 | 1.143 | 1.1176 | 1.1176 | 1.1735 | 1.1582 | 1.1684 | 1.1709 | 1.1747 | 1.1684 | 1.1697 | 1.1697 | 1.1709 | 1.1633 | 1.1786 | 1.1747 | 1.1798 | 1.1735 | 1.1684 | 1.1747 | 1.1557 | 1.157 | 1.1468 | 1.1633 | 1.1684 | 1.1773 | 1.162 | 1.1735 | 1.1684 | 1.1646 | 1.1747 | 1.1532 | 1.1697 | 1.1786 | 1.1608 | 1.176 | 1.162 | 1.1608 | 1.1633 | 1.1544 | 1.1684 | 1.1722 | 1.1747 | 1.1722 | 1.1709 | 1.1735 | 1.1735 | 1.1697 | 1.1646 | 1.1709 | 1.1722 | 1.176 | 1.1684 | 1.1684 | 1.1722 | 1.1646 | 1.176 | 1.1735 | 1.1811 | 1.1747 | 1.1747 | 1.1709 | 1.176 | 1.1773 | 1.1684 | 1.1709 | 1.1722 | 1.1709 | 1.1557 | 1.1773 | 1.1671 | 27.7419 | 27.7419 | 27.7419 | 27.7419 | 27.7419 | 27.7419 | 27.7419 | 28.387 | 28.387 | 29.0322 | 28.387 | 28.387 | 29.8064 | 29.4193 | 29.6774 | 29.7419 | 29.8386 | 29.6774 | 29.7096 | 29.7096 | 29.7419 | 29.5483 | 29.9354 | 29.8386 | 29.9677 | 29.8064 | 29.6774 | 29.8386 | 29.3548 | 29.387 | 29.129 | 29.5483 | 29.6774 | 29.9032 | 29.5161 | 29.8064 | 29.6774 | 29.5806 | 29.8386 | 29.2903 | 29.7096 | 29.9354 | 29.4838 | 29.8709 | 29.5161 | 29.4838 | 29.5483 | 29.3225 | 29.6774 | 29.7741 | 29.8386 | 29.7741
Outside Curve | [80 empty] | 0 | 0 | 0 | 0 | 0 | 0 | 0 | 0 | 0 | 0 | 0 | 0 | 0 | 0 | 0 | 0 | 0 | 0 | 0 | 0 | 0 | 0 | 0 | 0 | 0 | 0 | 0 | 0 | 0 | 0 | 0 | 0 | 0 | 0 | 0 | 0 | 0 | 0 | 0 | 0 | 0 | 0 | 0 | 0 | 0 | 0 | 0 | 0 | 0 | 0 | 0 | 0 | 0 | 0 | 0 | 0 | 0 | 0 | 0 | 0 | 0 | 0 | 0 | 0 | 0 | 0 | 0 | 0 | 0 | 0 | 0 | 0 | 0 | 0 | 0 | 0 | 0 | 0 | 0 | 0 | 0 | 0 | 0 | 0 | 0 | 0 | 0 | 0 | 0 | 0 | 0 | 0 | 0 | 0 | 0 | 0 | 0 | 0 | 0 | 0 | 0 | 0 | 0 | 0 | 0 | 0 | 0 | 0 | 0 | 0 | 0 | 0 | 0 | 0 | 0 | 0 | 0 | 0 | 0 | 0 | 0 | 0 | 0 | 0 | 0 | 0 | 0 | 0 | 0 | 0 | 0
Length |  | 3.941 | 3.939 | 3.942 | 3.943 | 3.941 | 3.951 | 3.944 | 3.944 | 3.944 | 3.943 | 3.944 | 3.94 | 5.32 | 5.3185 | 5.3175 | 5.3165 | 5.3175 | 5.3165 | 5.321 | 5.3155 | 5.3165 | 5.3215 | 5.316 | 5.3205 | 5.3085 | 5.3095 | 5.312 | 5.3095 | 5.3175 | 5.3165 | 5.3205 | 5.3195 | 5.3185 | 5.3185 | 5.3195 | 5.32 | 5.317 | 5.3295 | 5.3335 | 5.3335 | 5.335 | 5.336 | 5.3245 | 5.3195 | 5.3315 | 5.336 | 5.325 | 5.326 | 5.3205 | 5.324 | 5.3175 | 5.3205 | 5.3195 | 5.317 | 5.312 | 5.324 | 5.3135 | 5.316 | 5.314 | 5.322 | 5.3175 | 5.3215 | 5.3215 | 5.319 | 5.3205 | 5.319 | 5.3175 | 5.3165 | 5.318 | 5.3315 | 5.322 | 5.323 | 5.323 | 5.323 | 5.325 | 5.3175 | 5.3167 | 5.3175 | 5.32 | 100.1014 | 100.0506 | 100.1268 | 100.1522 | 100.1014 | 100.3554 | 100.1776 | 100.1776 | 100.1776 | 100.1522 | 100.1776 | 100.076 | 135.128 | 135.0899 | 135.0645 | 135.0391 | 135.0645 | 135.0391 | 135.1534 | 135.0137 | 135.0391 | 135.1661 | 135.0264 | 135.1407 | 134.8359 | 134.8613 | 134.9248 | 134.8613 | 135.0645 | 135.0391 | 135.0518 | 135.1407 | 135.1153 | 60.7822 | 135.0899 | 135.1153 | 135.128 | 135.0518 | 135.3693 | 135.4709 | 135.4709 | 135.509 | 135.5344 | 135.2423 | 135.1153 | 135.4201 | 135.5344 | 135.255 | 135.2804 | 135.1407 | 135.2296 | 135.0645 | 135.1407 | 135.1153 | 134.9248 | 135.2296 | 134.9629 | 135.0264 | 134.9756 | 135.1788 | 135.0645 | 135.1661 | 135.1661 | 135.1026 | 135.1407 | 135.1026 | 135.0645 | 135.0391 | 135.0772 | 135.4201 | 135.1788 | 135.2042 | 135.2042 | 135.2042 | 135.255 | 135.0645 | 135.0442 | 135.0645 | 135.128 | 2542.5756 | 2541.2852 | 2543.2207 | 2543.8659 | 2542.5756 | 2549.0272 | 2544.511 | 2544.511 | 2544.511 | 2543.8659 | 2544.511 | 2541.9304 | 3432.2512 | 3431.2835 | 3430.6383 | 3429.9931 | 3430.6383 | 3429.9931 | 3432.8964 | 3429.348 | 3429.9931 | 3433.2189 | 3429.6706 | 3432.5738 | 3424.8319 | 3425.477 | 3427.0899 | 3425.477 | 3430.6383 | 3429.9931 | 3430.3157 | 3432.5738 | 3431.9286 | 1543.8679 | 3431.2835 | 3431.9286 | 3432.2512 | 3430.3157 | 3438.3802 | 3440.9609 | 3440.9609 | 3441.9286 | 3442.5738 | 3435.1544 | 3431.9286 | 3439.6705 | 3442.5738 | 3435.477 | 3436.1222 | 3432.5738 | 3434.8318 | 3430.6383
Unloaded Height (Initial) |  | 2.5019 | 2.5128 | 2.4988 | 2.4957 | 2.5039 | 2.5 | 2.5053 | 2.489 | 2.516 | 2.5148 | 2.495 | 2.4887 | 2.516 | 2.5207 | 2.4923 | 2.5191 | 2.5072 | 2.5207 | 2.5093 | 2.5076 | 2.5081 | 2.5273 | 2.5154 | 2.5033 | 2.5153 | 2.533 | 2.5233 | 2.5282 | 2.5195 | 2.5024 | 2.4151 | 2.4085 | 2.393 | 2.4052 | 3.3847 | 2.3984 | 2.4063 | 2.393 | 2.4018 | 2.3966 | 2.4069 | 2.4033 | 2.3976 | 2.4044 | 2.3679 | 2.4216 | 2.4021 | 2.4039 | 2.4021 | 2.4003 | 2.4158 | 2.3967 | 2.4032 | 2.3894 | 2.5134 | 2.5256 | 2.5185 | 2.514 | 2.523 | 2.5231 | 2.5217 | 2.4985 | 2.5097 | 2.5086 | 2.5132 | 2.499 | 2.5076 | 2.5084 | 2.5102 | 2.4042 | 2.5127 | 2.52 | 2.5122 | 2.5231 | 2.4956 | 2.5135 | 2.516 | 2.5163 | 2.4841 | 63.5483 | 63.8251 | 63.4695 | 63.3908 | 63.5991 | 63.5 | 63.6346 | 63.2206 | 63.9064 | 63.8759 | 63.373 | 63.213 | 63.9064 | 64.0258 | 63.3044 | 63.9851 | 63.6829 | 64.0258 | 63.7362 | 63.693 | 63.7057 | 64.1934 | 63.8912 | 63.5838 | 63.8886 | 64.3382 | 64.0918 | 64.2163 | 63.9953 | 63.561 | 60.6908 | 61.3435 | 61.1759 | 4.8133 | 61.0921 | 85.9714 | 60.9194 | 61.12 | 60.7822 | 61.0057 | 60.8736 | 61.1353 | 61.0438 | 60.899 | 61.0718 | 60.1447 | 61.5086 | 61.0133 | 61.0591 | 61.0133 | 60.9676 | 61.3613 | 60.8762 | 61.0413 | 63.8404 | 64.1502 | 63.9699 | 63.8556 | 64.0842 | 64.0867 | 64.0512 | 63.4619 | 63.7464 | 63.7184 | 63.8353 | 63.4746 | 63.693 | 63.7134 | 63.7591 | 61.0667 | 63.8226 | 64.008 | 63.8099 | 64.0867 | 63.3882 | 63.8429 | 63.9064 | 63.914 | 63.0961 | 1614.1258 | 1621.158 | 1612.1258 | 1610.1258 | 1615.4161 | 1612.9 | 1616.3193 | 1605.8032 | 1623.2226 | 1622.4484 | 1609.6742 | 1605.6097 | 1623.2226 | 1626.2548 | 1607.9323 | 1625.2226 | 1617.5452 | 1626.2548 | 1618.9 | 1617.8032 | 1618.1258 | 1630.5129 | 1622.8355 | 1615.029 | 1622.7709 | 1634.1903 | 1627.9322 | 1631.0935 | 1625.4806 | 1614.4484 | 1541.5453 | 1558.1259 | 1553.8679 | 122.2578 | 1551.7388 | 2183.6731 | 1547.3517 | 1552.4485 | 1543.8679 | 1549.5453 | 1546.1905 | 1552.8356 | 1550.513 | 1546.8356 | 1551.2227 | 1527.6744 | 1562.3195 | 1549.7388 | 1550.9001 | 1549.7388 | 1548.5775 | 1558.5775
Loaded Height (Initial) |  | 0.17 | 0.1561 | 0.2496 | 0.2467 | 0.2311 | 0.2304 | 0.2691 | 0.2444 | 0.2871 | 0.2764 | 0.2308 | 0.2578 | 0.1064 | 0.178 | 0.177 | 0.1457 | 0.1603 | 0.1726 | 0.1347 | 0.1404 | 0.1911 | 0.166 | 0.1763 | 0.188 | 0.1596 | 0.2922 | 0.1569 | 0.3188 | 0.2041 | 0.1919 | 0.0785 | 0.1822 | 0.1895 | 0.1139 | 0.165 | 0.1647 | 0.0729 | 0.0762 | 0.042 | 0.0799 | 0.2 | 0.1153 | 0.0341 | 0.1058 | 0.0246 | 0.1757 | 0.1091 | 0.1236 | 0.0713 | 0.0843 | 0.1245 | 0.1062 | 0.1827 | 0.0375 | 0.1314 | 0.1719 | 0.2209 | 0.1789 | 0.2396 | 0.2514 | 0.2245 | 0.1485 | 0.1927 | 0.1532 | 0.2582 | 0.1689 | 0.2862 | 0.1584 | 0.2695 | 0.1285 | 0.2368 | 0.259 | 0.15 | 0.2167 | 0.1371 | 0.2867 | 0.0969 | 0.2925 | 0.115 | 4.318 | 3.9649 | 6.3398 | 6.2662 | 5.8699 | 5.8522 | 6.8351 | 6.2078 | 7.2923 | 7.0206 | 5.8623 | 6.5481 | 2.7026 | 4.5212 | 4.4958 | 3.7008 | 4.0716 | 4.384 | 3.4214 | 3.5662 | 4.8539 | 4.2164 | 4.478 | 4.7752 | 4.0538 | 7.4219 | 3.9853 | 8.0975 | 5.1841 | 4.8743 | 0.9525 | 1.9939 | 4.6279 | 60.894 | 2.8931 | 4.191 | 4.1834 | 1.8517 | 1.9355 | 1.0668 | 2.0295 | 5.08 | 2.9286 | 0.86614 | 2.6873 | 0.62484 | 4.4628 | 2.7711 | 3.1394 | 1.811 | 2.1412 | 3.1623 | 2.6975 | 4.6406 | 3.3376 | 4.3663 | 5.6109 | 4.5441 | 6.0858 | 6.3856 | 5.7023 | 3.7719 | 4.8946 | 3.8913 | 6.5583 | 4.2901 | 7.2695 | 4.0234 | 6.8453 | 3.2639 | 6.0147 | 6.5786 | 3.81 | 5.5042 | 3.4823 | 7.2822 | 2.4613 | 7.4295 | 2.921 | 109.6772 | 100.7095 | 161.0319 | 159.161 | 149.0965 | 148.6449 | 173.6126 | 157.6771 | 185.2254 | 178.3222 | 148.9029 | 166.3222 | 68.645 | 114.8385 | 114.1933 | 93.9998 | 103.4191 | 111.3546 | 86.9031 | 90.5805 | 123.2901 | 107.0966 | 113.7417 | 121.2901 | 102.9675 | 188.5158 | 101.2256 | 205.677 | 131.6772 | 123.8062 | 24.1935 | 50.6451 | 117.5482 | 1546.7066 | 73.4837 | 106.4514 | 106.2579 | 47.0322 | 49.1612 | 27.0967 | 51.5483 | 129.032 | 74.3869 | 22 | 68.2579 | 15.8709 | 113.3546 | 70.387 | 79.7418 | 45.9999 | 54.387 | 80.3224
Unloaded Height (after 1 cycle) |  | 2.4925 | 2.4983 | 2.5107 | 2.5031 | 2.5022 | 2.4934 | 2.5035 | 2.4958 | 2.5114 | 2.5067 | 2.5007 | 2.4957 | 2.5037 | 2.5219 | 2.49 | 2.5181 | 2.4989 | 2.5188 | 2.501 | 2.5052 | 2.5089 | 2.5196 | 2.5051 | 2.7135 | 2.5126 | 2.5275 | 2.5218 | 2.5226 | 2.519 | 2.4991 | 2.4115 | 2.4124 | 2.3974 | 2.4144 | 2.3784 | 2.3862 | 2.4026 | 2.4052 | 2.3955 | 2.3937 | 2.3991 | 2.4121 | 2.3983 | 2.3972 | 2.3664 | 2.386 | 2.3981 | 2.4011 | 2.4041 | 2.3998 | 2.4061 | 2.3907 | 2.4038 | 2.3914 | 2.5114 | 2.5196 | 2.517 | 2.5116 | 2.5161 | 2.5166 | 2.5119 | 2.4818 | 2.5204 | 2.5144 | 2.523 | 2.4967 | 2.5129 | 2.5106 | 2.5096 | 2.4021 | 2.5134 | 2.524 | 2.5092 | 2.5121 | 2.508 | 2.5093 | 2.5268 | 2.5168 | 2.4985 | 63.3095 | 63.4568 | 63.7718 | 63.5787 | 63.5559 | 63.3324 | 63.5889 | 63.3933 | 63.7896 | 63.6702 | 63.5178 | 63.3908 | 63.594 | 64.0563 | 63.246 | 63.9597 | 63.4721 | 63.9775 | 63.5254 | 63.6321 | 63.7261 | 63.9978 | 63.6295 | 68.9229 | 63.82 | 64.1985 | 64.0537 | 64.074 | 63.9826 | 63.4771 | 60.7416 | 61.2521 | 61.275 | 4.4399 | 61.3258 | 60.4114 | 60.6095 | 61.026 | 61.0921 | 60.8457 | 60.8 | 60.9371 | 61.2673 | 60.9168 | 60.8889 | 60.1066 | 60.6044 | 60.9117 | 60.9879 | 61.0641 | 60.9549 | 61.1149 | 60.7238 | 61.0565 | 63.7896 | 63.9978 | 63.9318 | 63.7946 | 63.9089 | 63.9216 | 63.8023 | 63.0377 | 64.0182 | 63.8658 | 64.0842 | 63.4162 | 63.8277 | 63.7692 | 63.7438 | 61.0133 | 63.8404 | 64.1096 | 63.7337 | 63.8073 | 63.7032 | 63.7362 | 64.1807 | 63.9267 | 63.4619 | 1608.0613 | 1611.8032 | 1619.8032 | 1614.9 | 1614.3194 | 1608.6419 | 1615.1581 | 1610.1903 | 1620.2548 | 1617.2226 | 1613.3516 | 1610.1258 | 1615.2871 | 1627.029 | 1606.4484 | 1624.5774 | 1612.1903 | 1625.029 | 1613.5452 | 1616.2548 | 1618.6419 | 1625.5451 | 1616.1903 | 1750.6417 | 1621.029 | 1630.6419 | 1626.9645 | 1627.4806 | 1625.158 | 1612.3194 | 1542.8356 | 1555.8033 | 1556.384 | 112.774 | 1557.6743 | 1534.4485 | 1539.4808 | 1550.0614 | 1551.7388 | 1545.4808 | 1544.3195 | 1547.8034 | 1556.1904 | 1547.2872 | 1546.5776 | 1526.7066 | 1539.3518 | 1547.1582 | 1549.0937 | 1551.0292 | 1548.255 | 1552.3195
Loaded Height (after 1 cycle) |  | 0.1739 | 0.1596 | 0.253 | 0.2413 | 0.2318 | 0.2345 | 0.2692 | 0.2462 | 0.2877 | 0.271 | 0.2343 | 0.2554 | 0.109 | 0.1753 | 0.1761 | 0.154 | 0.1668 | 0.1755 | 0.1416 | 0.1342 | 0.1879 | 0.158 | 0.1716 | 0.1858 | 0.1471 | 0.2911 | 0.1598 | 0.3307 | 0.2013 | 0.2013 | 0.0728 | 0.1802 | 0.1748 | 0.1046 | 0.1759 | 0.1559 | 0.0552 | 0.0921 | 0.0349 | 0.0756 | 0.2039 | 0.0997 | 0.026 | 0.1126 | 0.0233 | 0.1731 | 0.1087 | 0.1303 | 0.0736 | 0.0799 | 0.129 | 0.1019 | 0.1771 | 0.037 | 0.1432 | 0.1701 | 0.2212 | 0.1911 | 0.2334 | 0.1886 | 0.2105 | 0.148 | 0.1886 | 0.1589 | 0.2501 | 0.1675 | 0.2884 | 0.1569 | 0.25 | 0.1054 | 0.2472 | 0.2676 | 0.1508 | 0.205 | 0.1351 | 0.3029 | 0.0265 | 0.3017 | 0.1377 | 4.4171 | 4.0538 | 6.4262 | 6.129 | 5.8877 | 5.9563 | 6.8377 | 6.2535 | 7.3076 | 6.8834 | 5.9512 | 6.4872 | 2.7686 | 4.4526 | 4.4729 | 3.9116 | 4.2367 | 4.4577 | 3.5966 | 3.4087 | 4.7727 | 4.0132 | 4.3586 | 4.7193 | 3.7363 | 7.3939 | 4.0589 | 8.3998 | 5.113 | 5.113 | 0.9398 | 1.8491 | 4.5771 | #REF! | 2.6568 | 4.4679 | 3.9599 | 1.4021 | 2.3393 | 0.88646 | 1.9202 | 5.1791 | 2.5324 | 0.6604 | 2.86 | 0.59182 | 4.3967 | 2.761 | 3.3096 | 1.8694 | 2.0295 | 3.2766 | 2.5883 | 4.4983 | 3.6373 | 4.3205 | 5.6185 | 4.8539 | 5.9284 | 4.7904 | 5.3467 | 3.7592 | 4.7904 | 4.0361 | 6.3525 | 4.2545 | 7.3254 | 3.9853 | 6.35 | 2.6772 | 6.2789 | 6.797 | 3.8303 | 5.207 | 3.4315 | 7.6937 | 0.6731 | 7.6632 | 3.4976 | 112.1933 | 102.9675 | 163.2255 | 155.6771 | 149.5481 | 151.29 | 173.6771 | 158.8384 | 185.6125 | 174.8384 | 151.161 | 164.7739 | 70.3224 | 113.0965 | 113.6127 | 99.3546 | 107.6127 | 113.2256 | 91.3547 | 86.5805 | 121.2256 | 101.9353 | 110.7095 | 119.8707 | 94.903 | 187.8061 | 103.0966 | 213.3544 | 129.8707 | 129.8707 | 23.8709 | 46.9676 | 116.2578 | #REF! | 67.4837 | 113.4836 | 100.5804 | 35.6128 | 59.4192 | 22.5161 | 48.7741 | 131.5481 | 64.3225 | 16.7742 | 72.645 | 15.0322 | 111.6772 | 70.1289 | 84.0643 | 47.4838 | 51.5483 | 83.2256
Unloaded Height (after 2 cycles) |  | 2.5003 | 2.493 | 2.5155 | 2.5033 | 2.5017 | 2.5043 | 2.5128 | 2.4859 | 2.515 | 2.51 | 2.5044 | 2.4858 | 2.5099 | 2.5223 | 2.487 | 2.5204 | 2.4996 | 2.5174 | 2.5053 | 2.5053 | 2.5007 | 2.5184 | 2.5037 | 2.5108 | 2.5117 | 2.5253 | 2.5203 | 2.5277 | 2.5182 | 2.4979 | 2.3966 | 2.4069 | 2.3909 | 2.398 | 2.3934 | 2.3887 | 2.4038 | 2.3947 | 0.00049702 | 2.3841 | 2.4067 | 2.3971 | 2.3942 | 2.404 | 2.3576 | 2.383 | 2.3862 | 2.4079 | 2.4089 | 2.3985 | 2.4169 | 2.4005 | 2.4006 | 2.3917 | 2.512 | 2.5247 | 2.519 | 2.5085 | 2.5164 | 2.5222 | 2.5082 | 2.4953 | 2.5138 | 2.5131 | 2.5117 | 2.5028 | 2.5143 | 2.5117 | 2.5114 | 2.4012 | 2.5051 | 2.5156 | 2.4996 | 2.5236 | 2.5037 | 2.5111 | 2.5188 | 2.4987 | 2.4903 | 63.5076 | 63.3222 | 63.8937 | 63.5838 | 63.5432 | 63.6092 | 63.8251 | 63.1419 | 63.881 | 63.754 | 63.6118 | 63.1393 | 63.7515 | 64.0664 | 63.1698 | 64.0182 | 63.4898 | 63.942 | 63.6346 | 63.6346 | 63.5178 | 63.9674 | 63.594 | 63.7743 | 63.7972 | 64.1426 | 64.0156 | 64.2036 | 63.9623 | 63.4467 | 60.7492 | 60.8736 | 61.1353 | 60.7289 | 60.9092 | 60.7924 | 60.6727 | 61.0565 | 60.8254 | 0.012624 | 60.5561 | 61.1302 | 60.8863 | 60.8127 | 61.0616 | 59.883 | 60.5282 | 60.6095 | 61.1607 | 61.1861 | 60.9219 | 61.3893 | 60.9727 | 60.9752 | 63.8048 | 64.1274 | 63.9826 | 63.7159 | 63.9166 | 64.0639 | 63.7083 | 63.3806 | 63.8505 | 63.8327 | 63.7972 | 63.5711 | 63.8632 | 63.7972 | 63.7896 | 60.9905 | 63.6295 | 63.8962 | 63.4898 | 64.0994 | 63.594 | 63.7819 | 63.9775 | 63.467 | 63.2536 | 1613.0935 | 1608.3839 | 1622.9 | 1615.029 | 1613.9968 | 1615.6742 | 1621.158 | 1603.8032 | 1622.5774 | 1619.3516 | 1615.7387 | 1603.7387 | 1619.2871 | 1627.2871 | 1604.5129 | 1626.0613 | 1612.6419 | 1624.1258 | 1616.3193 | 1616.3193 | 1613.3516 | 1624.7709 | 1615.2871 | 1619.8677 | 1620.4484 | 1629.2225 | 1625.9967 | 1630.7709 | 1624.6419 | 1611.5452 | 1543.0292 | 1546.1905 | 1552.8356 | 1542.513 | 1547.0937 | 1544.1259 | 1541.0872 | 1550.8356 | 1544.9647 | 0.32066 | 1538.126 | 1552.7066 | 1546.513 | 1544.6421 | 1550.9646 | 1521.0292 | 1537.4163 | 1539.4808 | 1553.4808 | 1554.1259 | 1547.4163 | 1559.2872
Vertical Bounce Frequency (Hertz) |  | 2 | 2 | 2 | 1.95 | 2 | 1.95 | 1.95 | 2 | 2 | 1.95 | 2 | 2 | 19.5 | 2.05 | 2 | 2 | 1.95 | 2 | 1.95 | 2 | 1.9 | 2.05 | 2 | 2.05 | 1.95 | 2.05 | 1.85 | 2.05 | 2 | 2 | 2 | 2.05 | 2.05 | 2 | 2.05 | 2 | 2 | 2 | 2 | 2 | 2 | 2 | 1.95 | 2 | 2 | 2.05 | 2 | 2.05 | 1.95 | 2 | 2 | 2.05 | 2 | 2 | 1.95 | 1.95 | 2.05 | 1.95 | 2.05 | 2 | 2.05 | 1.95 | 2 | 1.9 | 2.05 | 1.9 | 2.05 | 1.9 | 2.05 | 2 | 1.85 | 2.05 | 1.95 | 2.1 | 1.95 | 2.05 | 1.85 | 2.05 | 1.95 | 2 | 2 | 2 | 1.95 | 2 | 1.95 | 1.95 | 2 | 2 | 1.95 | 2 | 2 | 19.5 | 2.05 | 2 | 2 | 1.95 | 2 | 1.95 | 2 | 1.9 | 2.05 | 2 | 2.05 | 1.95 | 2.05 | 1.85 | 2.05 | 2 | 2 | 2 | 2 | 2.05 | 2.05 | 2 | 2.05 | 2 | 2 | 2 | 2 | 2 | 2 | 2 | 1.95 | 2 | 2 | 2.05 | 2 | 2.05 | 1.95 | 2 | 2 | 2.05 | 2 | 1.95 | 1.95 | 2.05 | 1.95 | 2.05 | 2 | 2.05 | 1.95 | 2 | 1.9 | 2.05 | 1.9 | 2.05 | 1.9 | 2.05 | 2 | 1.85 | 2.05 | 1.95 | 2.1 | 1.95 | 2.05 | 1.85 | 2.05 | 1.95 | 2 | 2 | 2 | 1.95 | 2 | 1.95 | 1.95 | 2 | 2 | 1.95 | 2 | 2 | 19.5 | 2.05 | 2 | 2 | 1.95 | 2 | 1.95 | 2 | 1.9 | 2.05 | 2 | 2.05 | 1.95 | 2.05 | 1.85 | 2.05 | 2 | 2 | 2 | 2 | 2.05 | 2.05 | 2 | 2.05 | 2 | 2 | 2 | 2 | 2 | 2 | 2 | 1.95 | 2 | 2 | 2.05 | 2 | 2.05 | 1.95 | 2 | 2
Blade Height |  | 2.5019 | 2.5128 | 2.4988 | 2.4957 | 2.5039 | 2.5 | 2.5053 | 2.489 | 2.516 | 2.5148 | 2.495 | 2.4887 | 2.516 | 2.5207 | 2.4923 | 2.5191 | 2.5072 | 2.5207 | 2.5093 | 2.5076 | 2.5081 | 2.5273 | 2.5154 | 2.5033 | 2.5153 | 2.533 | 2.5233 | 2.5282 | 2.5195 | 2.5024 | 2.4151 | 2.4085 | 0.1895 | 2.4052 | 3.3847 | 2.3984 | 2.4063 | 2.393 | 2.4018 | 2.3966 | 2.4069 | 2.4033 | 2.3976 | 2.4044 | 2.3679 | 2.4216 | 2.4021 | 2.4039 | 2.4021 | 2.4003 | 2.4158 | 2.3967 | 2.4032 | 2.3894 | 2.5134 | 2.5256 | 2.5185 | 2.514 | 2.523 | 2.5231 | 2.5217 | 2.4985 | 2.5097 | 2.5086 | 2.5132 | 2.499 | 2.5076 | 2.5084 | 2.5102 | 2.4042 | 2.5127 | 2.52 | 2.5122 | 2.5231 | 2.4956 | 2.5135 | 2.516 | 2.5163 | 2.4841 | 63.5483 | 63.8251 | 63.4695 | 63.3908 | 63.5991 | 63.5 | 63.6346 | 63.2206 | 63.9064 | 63.8759 | 63.373 | 63.213 | 63.9064 | 64.0258 | 63.3044 | 63.9851 | 63.6829 | 64.0258 | 63.7362 | 63.693 | 63.7057 | 64.1934 | 63.8912 | 63.5838 | 63.8886 | 64.3382 | 64.0918 | 64.2163 | 63.9953 | 63.561 | 60.6908 | 61.3435 | 61.1759 | 4.8133 | 61.0921 | 85.9714 | 60.9194 | 61.12 | 60.7822 | 61.0057 | 60.8736 | 61.1353 | 61.0438 | 60.899 | 61.0718 | 60.1447 | 61.5086 | 61.0133 | 61.0591 | 61.0133 | 60.9676 | 61.3613 | 60.8762 | 61.0413 | 63.8404 | 64.1502 | 63.9699 | 63.8556 | 64.0842 | 64.0867 | 64.0512 | 63.4619 | 63.7464 | 63.7184 | 63.8353 | 63.4746 | 63.693 | 63.7134 | 63.7591 | 61.0667 | 63.8226 | 64.008 | 63.8099 | 64.0867 | 63.3882 | 63.8429 | 63.9064 | 63.914 | 63.0961 | 1614.1258 | 1621.158 | 1612.1258 | 1610.1258 | 1615.4161 | 1612.9 | 1616.3193 | 1605.8032 | 1623.2226 | 1622.4484 | 1609.6742 | 1605.6097 | 1623.2226 | 1626.2548 | 1607.9323 | 1625.2226 | 1617.5452 | 1626.2548 | 1618.9 | 1617.8032 | 1618.1258 | 1630.5129 | 1622.8355 | 1615.029 | 1622.7709 | 1634.1903 | 1627.9322 | 1631.0935 | 1625.4806 | 1614.4484 | 1541.5453 | 1558.1259 | 1553.8679 | 122.2578 | 1551.7388 | 2183.6731 | 1547.3517 | 1552.4485 | 1543.8679 | 1549.5453 | 1546.1905 | 1552.8356 | 1550.513 | 1546.8356 | 1551.2227 | 1527.6744 | 1562.3195 | 1549.7388 | 1550.9001 | 1549.7388 | 1548.5775 | 1558.5775
Blade Weight (in grams) |  | 24.2 | 24.3 | 24.3 | 24.4 | 24.4 | 24.4 | 24.5 | 24.5 | 24.4 | 24.5 | 24.5 | 24.5 | 24.1 | 24.3 | 24.4 | 24.1 | 24.3 | 24.1 | 24.4 | 24.1 | 24.4 | 24.1 | 24.3 | 24 | 24.2 | 24.4 | 24.3 | 24.4 | 24.2 | 24.4 | 24.5 | 24.3 | 24.4 | 24.3 | 24.4 | 24.3 | 24.3 | 24.4 | 24.2 | 24.2 | 24.4 | 24.3 | 24.2 | 24.1 | 24.3 | 24.4 | 24.1 | 24.2 | 24.2 | 24.4 | 24.1 | 24.4 | 24.3 | 24.1 | 24.3 | 24.3 | 24.4 | 24.3 | 24.4 | 24.4 | 24.1 | 24.2 | 24.2 | 24.2 | 24.5 | 24.3 | 24.5 | 24.3 | 24.4 | 24.2 | 24.5 | 24.3 | 24.2 | 24.1 | 24.1 | 24.4 | 24 | 24.4 | 24.2 | 24.2 | 24.3 | 24.3 | 24.4 | 24.4 | 24.4 | 24.5 | 24.5 | 24.4 | 24.5 | 24.5 | 24.5 | 24.1 | 24.3 | 24.4 | 24.1 | 24.3 | 24.1 | 24.4 | 24.1 | 24.4 | 24.1 | 24.3 | 24 | 24.2 | 24.4 | 24.3 | 24.4 | 24.2 | 24.4 | 24.1 | 24.5 | 24.3 | 24.4 | 24.3 | 24.4 | 24.3 | 24.3 | 24.4 | 24.2 | 24.2 | 24.4 | 24.3 | 24.2 | 24.1 | 24.3 | 24.4 | 24.1 | 24.2 | 24.2 | 24.4 | 24.1 | 24.4 | 24.3 | 24.3 | 24.3 | 24.4 | 24.3 | 24.4 | 24.4 | 24.1 | 24.2 | 24.2 | 24.2 | 24.5 | 24.3 | 24.5 | 24.3 | 24.4 | 24.2 | 24.5 | 24.3 | 24.2 | 24.1 | 24.1 | 24.4 | 24 | 24.4 | 24.2 | 24.2 | 24.3 | 24.3 | 24.4 | 24.4 | 24.4 | 24.5 | 24.5 | 24.4 | 24.5 | 24.5 | 24.5 | 24.1 | 24.3 | 24.4 | 24.1 | 24.3 | 24.1 | 24.4 | 24.1 | 24.4 | 24.1 | 24.3 | 24 | 24.2 | 24.4 | 24.3 | 24.4 | 24.2 | 24.4 | 24.1 | 24.5 | 24.3 | 24.4 | 24.3 | 24.4 | 24.3 | 24.3 | 24.4 | 24.2 | 24.2 | 24.4 | 24.3 | 24.2 | 24.1 | 24.3 | 24.4 | 24.1 | 24.2 | 24.2 | 24.4 | 24.1
Average Deflection |  | 2.33 | 2.355 | 2.2475 | 2.2517 | 2.2724 | 2.2675 | 2.2362 | 2.2437 | 2.2286 | 2.2411 | 2.2625 | 2.2321 | 2.404 | 2.3462 | 2.3136 | 2.3658 | 2.3366 | 2.3436 | 2.3657 | 2.3723 | 2.3165 | 2.3649 | 2.3379 | 2.3213 | 2.3664 | 2.238 | 2.362 | 2.1972 | 2.3176 | 2.2989 | 2.3331 | 2.2275 | #REF! | 2.297 | 2.7132 | 2.2376 | 2.3498 | 2.3017 | 1.1662 | 2.3147 | 2.2029 | 2.3005 | 2.3699 | 2.2916 | 2.3395 | 2.2292 | 2.2854 | 2.2756 | 2.3319 | 2.3195 | 2.2873 | 2.2967 | 2.2248 | 2.3536 | 2.3695 | 2.355 | 2.2975 | 2.3201 | 2.2863 | 2.334 | 2.3044 | 2.3489 | 2.3232 | 2.3519 | 2.2623 | 2.3334 | 2.2226 | 2.3531 | 2.2608 | 2.2973 | 2.2617 | 2.2502 | 2.3551 | 2.3183 | 2.3645 | 2.2094 | 2.4909 | 2.2058 | 2.3495 | 59.1807 | 59.8157 | 57.0865 | 57.1932 | 57.7202 | 57.5958 | 56.7982 | 56.99 | 56.6064 | 56.9239 | 57.4662 | 56.6953 | 61.0603 | 59.5935 | 58.7642 | 60.0901 | 59.3496 | 59.5262 | 60.0888 | 60.2552 | 58.8391 | 60.0672 | 59.3839 | 58.9597 | 60.1066 | 56.8465 | 59.9948 | 55.8101 | 58.8658 | 58.3908 | 59.7802 | 59.2595 | 56.5785 | #REF! | 58.3438 | 68.914 | 56.8362 | 59.6862 | 58.4644 | 29.6227 | 58.7946 | 55.9537 | 58.4327 | 60.1955 | 58.2066 | 59.422 | 56.6217 | 58.0504 | 57.8002 | 59.2303 | 58.9153 | 58.0987 | 58.3362 | 56.5099 | 60.1853 | 59.8183 | 58.3578 | 58.9318 | 58.072 | 59.2849 | 58.533 | 59.6621 | 59.008 | 59.7395 | 57.4637 | 59.2684 | 56.4528 | 59.77 | 57.4243 | 58.3514 | 57.4472 | 57.1551 | 59.8195 | 58.8861 | 60.0596 | 56.1188 | 63.2689 | 56.0273 | 59.6773 | 1503.1905 | 1519.3195 | 1449.9971 | 1452.7068 | 1466.0938 | 1462.9326 | 1442.6745 | 1447.5455 | 1437.8036 | 1445.8681 | 1459.6422 | 1440.0616 | 1550.9324 | 1513.6744 | 1492.6099 | 1526.2873 | 1507.4809 | 1511.9647 | 1526.255 | 1530.4808 | 1494.5131 | 1525.7066 | 1508.3518 | 1497.5776 | 1526.7066 | 1443.9003 | 1523.8679 | 1417.5778 | 1495.1906 | 1483.1261 | 1518.4163 | 1505.1905 | 1437.0939 | #REF! | 1481.9325 | 1750.4159 | 1443.639 | 1516.0292 | 1484.997 | 752.4169 | 1493.3841 | 1421.223 | 1484.1906 | 1528.9647 | 1478.4487 | 1509.3196 | 1438.1907 | 1474.4809 | 1468.1261 | 1504.4486 | 1496.4486 | 1475.7067
Change in Deflection after 1 cycle |  | 0.0094 | 0.0145 | -0.0119 | -0.0074 | 0.0017 | 0.0066 | 0.0018 | -0.0068 | 0.0046 | 0.0081 | -0.0057 | -0.007 | -19.391 | -1.8747 | -1.8239 | -1.846 | -1.7832 | -1.8245 | -1.8084 | -1.8658 | -1.7121 | -1.892 | -1.8284 | -1.8642 | -1.8029 | -1.7589 | -1.6902 | -1.7193 | -1.7987 | -1.7987 | -1.9272 | -1.8698 | #REF! | -1.8954 | -1.8741 | -1.8441 | -1.9448 | -1.9079 | -1.9651 | -1.9244 | -1.7961 | -1.9003 | -1.924 | -1.8874 | -1.9767 | -1.8769 | -1.8913 | -1.9197 | -1.8764 | -1.9201 | -1.871 | -1.9481 | -1.8229 | -1.963 | -1.8068 | -1.7799 | -1.8288 | -1.7589 | -1.8166 | -1.8114 | -1.8395 | -1.802 | -1.8114 | -1.7411 | -1.7999 | -1.7325 | -1.7616 | -1.7431 | -1.8 | -1.8946 | -1.6028 | -1.7824 | -1.7992 | -1.895 | -1.8149 | -1.7471 | -1.8235 | -1.7483 | -1.8123 | 0.23876 | 0.3683 | -0.30226 | -0.18796 | 0.04318 | 0.16764 | 0.04572 | -0.17272 | 0.11684 | 0.20574 | -0.14478 | -0.1778 | -492.5314 | -47.6174 | -46.3271 | -46.8884 | -45.2933 | -46.3423 | -45.9334 | -47.3913 | -43.4873 | -48.0568 | -46.4414 | -47.3507 | -45.7937 | -44.6761 | -42.9311 | -43.6702 | -45.687 | -45.687 | -49.8602 | -48.9509 | -47.4929 | #REF! | -48.1432 | -47.6021 | -46.8401 | -49.3979 | -48.4607 | -49.9135 | -48.8798 | -45.6209 | -48.2676 | -48.8696 | -47.94 | -50.2082 | -47.6733 | -48.039 | -48.7604 | -47.6606 | -48.7705 | -47.5234 | -49.4817 | -46.3017 | -45.8927 | -45.2095 | -46.4515 | -44.6761 | -46.1416 | -46.0096 | -46.7233 | -45.7708 | -46.0096 | -44.2239 | -45.7175 | -44.0055 | -44.7446 | -44.2747 | -45.72 | -48.1228 | -40.7111 | -45.273 | -45.6997 | -48.133 | -46.0985 | -44.3763 | -46.3169 | -44.4068 | -46.0324 | 6.0645 | 9.3548 | -7.6774 | -4.7742 | 1.0968 | 4.2581 | 1.1613 | -4.3871 | 2.9677 | 5.2258 | -3.6774 | -4.5161 | -12510.2976 | -1209.4815 | -1176.7073 | -1190.9654 | -1150.4493 | -1177.0944 | -1166.7073 | -1203.7395 | -1104.5784 | -1220.6427 | -1179.6105 | -1202.7073 | -1163.159 | -1134.7719 | -1090.4494 | -1109.2236 | -1160.4493 | -1160.4493 | -1266.4491 | -1243.3524 | -1206.3202 | #REF! | -1222.8363 | -1209.0944 | -1189.7396 | -1254.7072 | -1230.9008 | -1267.8039 | -1241.5459 | -1158.7719 | -1225.9975 | -1241.2878 | -1217.675 | -1275.2878 | -1210.9008 | -1220.1911 | -1238.5137 | -1210.5782 | -1238.7717 | -1207.0944
Change in Deflection after 2 cycles |  | -0.0078 | 0.0053 | -0.0048 | -0.0002 | 0.0005 | -0.0109 | -0.0093 | 0.0099 | -0.0036 | -0.0033 | -0.0037 | 0.0099 | -0.0062 | -0.0004 | 0.003 | -0.0023 | -0.0007 | 0.0014 | -0.0043 | -0.0001 | 0.0082 | 0.0012 | 0.0014 | 0.2027 | 0.0009 | 0.0022 | 0.0015 | -0.0051 | 0.0008 | 0.0012 | 0.0149 | 0.0055 | -2.2161 | 0.0164 | -0.015 | -0.00249 | -0.0012 | 0.0105 | 2.395 | 0.0096 | -0.0076 | 0.015 | 0.0041 | -0.0068 | 0.0088 | 0.003 | 0.0119 | -0.0068 | -0.0048 | 0.0013 | -0.0108 | -0.0098 | 0.0032 | -0.0003 | -0.0006 | -0.0051 | -0.002 | 0.0031 | -0.0003 | -0.0056 | 0.0037 | -0.0135 | 0.0066 | 0.0013 | 0.0113 | -0.0061 | -0.0014 | -0.0011 | -0.0018 | 0.0009 | 0.0083 | 0.0084 | 0.0096 | -0.0115 | 0.0043 | -0.0018 | 0.008 | 0.0181 | 0.0082 | -0.19812 | 0.13462 | -0.12192 | -0.00508 | 0.0127 | -0.27686 | -0.23622 | 0.25146 | -0.09144 | -0.08382 | -0.09398 | 0.25146 | -0.15748 | -0.01016 | 0.0762 | -0.05842 | -0.01778 | 0.03556 | -0.10922 | -0.00254 | 0.20828 | 0.03048 | 0.03556 | 5.1486 | 0.02286 | 0.05588 | 0.0381 | -0.12954 | 0.02032 | 0.03048 | -0.00762 | 0.37846 | 0.1397 | -56.2889 | 0.41656 | -0.381 | -0.063246 | -0.03048 | 0.2667 | 60.8331 | 0.24384 | -0.19304 | 0.381 | 0.10414 | -0.17272 | 0.22352 | 0.0762 | 0.30226 | -0.17272 | -0.12192 | 0.03302 | -0.27432 | -0.24892 | 0.08128 | -0.01524 | -0.12954 | -0.0508 | 0.07874 | -0.00762 | -0.14224 | 0.09398 | -0.3429 | 0.16764 | 0.03302 | 0.28702 | -0.15494 | -0.03556 | -0.02794 | -0.04572 | 0.02286 | 0.21082 | 0.21336 | 0.24384 | -0.2921 | 0.10922 | -0.04572 | 0.2032 | 0.45974 | 0.20828 | -5.0322 | 3.4193 | -3.0968 | -0.12903 | 0.32258 | -7.0322 | -6 | 6.3871 | -2.3226 | -2.129 | -2.3871 | 6.3871 | -4 | -0.25806 | 1.9355 | -1.4839 | -0.45161 | 0.90322 | -2.7742 | -0.064516 | 5.2903 | 0.77419 | 0.90322 | 130.7739 | 0.58064 | 1.4194 | 0.96774 | -3.2903 | 0.51613 | 0.77419 | -0.19355 | 9.6129 | 3.5484 | -1429.7391 | 10.5806 | -9.6774 | -1.6064 | -0.77419 | 6.7742 | 1545.1601 | 6.1935 | -4.9032 | 9.6774 | 2.6452 | -4.3871 | 5.6774 | 1.9355 | 7.6774 | -4.3871 | -3.0968 | 0.83871 | -6.9677
Offset from Vertical |  | 0.17195 | 0.15785 | 0.2513 | 0.244 | 0.23145 | 0.23245 | 0.26915 | 0.2453 | 0.2874 | 0.2737 | 0.23255 | 0.2566 | 0.11205 | 0.1745 | 0.17875 | 0.15335 | 0.1706 | 0.17715 | 0.1436 | 0.13535 | 0.1916 | 0.16245 | 0.17745 | 0.18205 | 0.1489 | 0.29495 | 0.1613 | 0.33095 | 0.20195 | 0.20355 | 0.08205 | 0.181 | #REF! | 0.1082 | 0.67155 | 0.16075 | 0.05645 | 0.09125 | 1.2356 | 0.08185 | 0.204 | 0.1028 | 0.0277 | 0.1128 | 0.02845 | 0.1924 | 0.11665 | 0.1283 | 0.0702 | 0.0808 | 0.12845 | 0.1 | 0.1784 | 0.03585 | 0.1439 | 0.17055 | 0.22095 | 0.19385 | 0.2367 | 0.18905 | 0.21725 | 0.1496 | 0.18655 | 0.15665 | 0.25085 | 0.1656 | 0.28505 | 0.15525 | 0.2494 | 0.1069 | 0.251 | 0.2698 | 0.1571 | 0.20475 | 0.13105 | 0.3041 | 0.0251 | 0.3105 | 0.1346 | 4.3675 | 4.0094 | 6.383 | 6.1976 | 5.8788 | 5.9042 | 6.8364 | 6.2306 | 7.3 | 6.952 | 5.9068 | 6.5176 | 2.8461 | 4.4323 | 4.5402 | 3.8951 | 4.3332 | 4.4996 | 3.6474 | 3.4379 | 4.8666 | 4.1262 | 4.5072 | 4.6241 | 3.7821 | 7.4917 | 4.097 | 8.4061 | 5.1295 | 5.1702 | 0.91059 | 2.0841 | 4.5974 | #REF! | 2.7483 | 17.0574 | 4.0832 | 1.4338 | 2.3178 | 31.383 | 2.079 | 5.1816 | 2.6111 | 0.70358 | 2.8651 | 0.72263 | 4.887 | 2.9629 | 3.2588 | 1.7831 | 2.0523 | 3.2626 | 2.54 | 4.5314 | 3.6551 | 4.332 | 5.6121 | 4.9238 | 6.0122 | 4.8019 | 5.5182 | 3.7998 | 4.7384 | 3.9789 | 6.3716 | 4.2062 | 7.2403 | 3.9434 | 6.3348 | 2.7153 | 6.3754 | 6.8529 | 3.9903 | 5.2007 | 3.3287 | 7.7241 | 0.63754 | 7.8867 | 3.4188 | 110.9353 | 101.8385 | 162.1287 | 157.419 | 149.3223 | 149.9674 | 173.6448 | 158.2577 | 185.419 | 176.5803 | 150.032 | 165.5481 | 72.2902 | 112.5804 | 115.3223 | 98.9353 | 110.0643 | 114.2901 | 92.645 | 87.3224 | 123.6127 | 104.8062 | 114.4836 | 117.4514 | 96.0643 | 190.2899 | 104.0643 | 213.5157 | 130.2901 | 131.3223 | 23.129 | 52.9354 | 116.774 | #REF! | 69.8063 | 433.2572 | 103.7127 | 36.4193 | 58.8709 | 797.1284 | 52.8063 | 131.6126 | 66.3224 | 17.8709 | 72.774 | 18.3548 | 124.1288 | 75.2579 | 82.774 | 45.2902 | 52.1289 | 82.8708
Corrected Offset from Vertical |  | 0.13969 | 0.12559 | 0.21904 | 0.21174 | 0.19919 | 0.20019 | 0.23689 | 0.21304 | 0.25514 | 0.24144 | 0.20029 | 0.22434 | 0.07979 | 0.14224 | 0.14649 | 0.12109 | 0.13834 | 0.14489 | 0.11134 | 0.10309 | 0.15934 | 0.13019 | 0.14519 | 0.14979 | 0.11664 | 0.26269 | 0.12904 | 0.29869 | 0.16969 | 0.17129 | 0.04979 | 0.14874 | #REF! | 0.07594 | 0.63929 | 0.1285 | 0.02419 | 0.05899 | 1.2033 | 0.04959 | 0.17174 | 0.07054 | -0.00456 | 0.08054 | -0.00381 | 0.16014 | 0.08439 | 0.09604 | 0.03794 | 0.04854 | 0.09619 | 0.06774 | 0.14614 | 0.00359 | 0.11164 | 0.13829 | 0.18869 | 0.16159 | 0.20444 | 0.15679 | 0.18499 | 0.11734 | 0.15429 | 0.12439 | 0.21859 | 0.13334 | 0.25279 | 0.12299 | 0.21714 | 0.07464 | 0.21874 | 0.23754 | 0.12484 | 0.17249 | 0.09879 | 0.27184 | -0.00716 | 0.27824 | 0.10234 | 3.5481 | 3.19 | 5.5636 | 5.3782 | 5.0594 | 5.0848 | 6.017 | 5.4112 | 6.4806 | 6.1326 | 5.0874 | 5.6982 | 2.0267 | 3.6129 | 3.7208 | 3.0757 | 3.5138 | 3.6802 | 2.828 | 2.6185 | 4.0472 | 3.3068 | 3.6878 | 3.8047 | 2.9627 | 6.6723 | 3.2776 | 7.5867 | 4.3101 | 4.3508 | 0.091186 | 1.2647 | 3.778 | #REF! | 1.9289 | 16.238 | 3.2638 | 0.61443 | 1.4983 | 30.5636 | 1.2596 | 4.3622 | 1.7917 | -0.11582 | 2.0457 | -0.096774 | 4.0676 | 2.1435 | 2.4394 | 0.96368 | 1.2329 | 2.4432 | 1.7206 | 3.712 | 2.8357 | 3.5126 | 4.7927 | 4.1044 | 5.1928 | 3.9825 | 4.6987 | 2.9804 | 3.919 | 3.1595 | 5.5522 | 3.3868 | 6.4209 | 3.1239 | 5.5154 | 1.8959 | 5.556 | 6.0335 | 3.1709 | 4.3812 | 2.5093 | 6.9047 | -0.18186 | 7.0673 | 2.5994 | 90.1224 | 81.0256 | 141.3158 | 136.6062 | 128.5094 | 129.1546 | 152.832 | 137.4449 | 164.6061 | 155.7674 | 129.2191 | 144.7352 | 51.4773 | 91.7676 | 94.5095 | 78.1224 | 89.2514 | 93.4772 | 71.8321 | 66.5095 | 102.7998 | 83.9934 | 93.6708 | 96.6385 | 75.2515 | 169.4771 | 83.2514 | 192.7028 | 109.4772 | 110.5095 | 2.3161 | 32.1225 | 95.9611 | #REF! | 48.9935 | 412.4443 | 82.8998 | 15.6064 | 38.058 | 776.3155 | 31.9935 | 110.7998 | 45.5096 | -2.9419 | 51.9612 | -2.4581 | 103.3159 | 54.4451 | 61.9612 | 24.4774 | 31.3161 | 62.0579
Linearity Test | [51 empty] | 2.5161 | 2.5091 | 2.5148 | 2.5157
[52 empty] | 0.1294 | 0.2924 | 0.1385 | 0.1628
Linearity Test Mass 1: | 5.085 | kg | [49 empty] | 2.5244 | 2.5076 | 2.5129 | 2.5111
Linearity Test Mass 2: | 4.085 | kg | [49 empty] | 0.1264 | 0.2855 | 0.1469 | 0.1613
Linearity Test Mass 3: | 3.085 | kg | [49 empty] | 2.5336 | 2.5072 | 2.5047 | 2.5146
|  | values in inches | [78 empty] | values in millimeters
Blade S/N |  | 507 | 505 | 509 | 561 | 554 | 570 | 518 | 520 | 553 | 516 | 544 | 567 | 534 | 556 | 514 | 552 | 535 | [33 empty] | 2.4126 | 2.397 | 2.4105 | 2.389 | [25 empty] | 507 | 505 | 509 | 561 | 554 | 570 | 518 | 520 | 553 | 516 | 544 | 567 | 534 | 556 | 514 | 552 | 535 | 0 | 0 | 0 | 0 | 0 | 0 | 0 | 0 | 0 | 0 | 0 | 0 | 0 | 2.389 | 0 | 0 | 0 | 0 | 0 | 0 | 0 | 0 | 0 | 0 | 0 | 0 | 0 | 0 | 0 | 0 | 0 | 0 | 0 | 0.1294 | 2.4126 | 2.397 | 2.4105 | 0 | 0 | 0 | 0 | 0 | 0 | 0 | 0 | 0 | 0 | 0 | 0 | 0 | 0 | 0 | 0 | 0 | 0 | 0 | 0 | 0 | 0 | 0 | 0 | 0 | 507 | 505 | 509 | 561 | 554 | 570 | 518 | 520 | 553 | 516 | 544 | 567 | 534 | 556 | 514 | 552 | 535 | 0 | 0 | 0 | 0 | 0 | 0 | 0 | 0 | 0 | 0 | 0 | 0 | 0 | 2.389 | 0 | 0 | 0 | 0 | 0 | 0 | 0 | 0 | 0 | 0 | 0 | 0 | 0 | 0 | 0 | 0 | 0 | 0 | 0 | 0.1294 | 2.4126
Linearity Unloaded Height |  | 2.5043 | 2.4859 | 2.5033 | 2.5188 | 2.5277 | 2.5203 | 2.5253 | 2.5117 | 2.5108 | 2.5037 | 2.5111 | 2.5037 | 2.5236 | 2.4996 | 2.5156 | 2.4903 | 2.4987 | [33 empty] | 0.1222 | 0.0998 | 0.1733 | 0.0297 | [25 empty] | 63.6092 | 63.1419 | 63.5838 | 63.9775 | 64.2036 | 64.0156 | 64.1426 | 63.7972 | 63.7743 | 63.594 | 63.7819 | 63.594 | 64.0994 | 63.4898 | 63.8962 | 63.2536 | 63.467 | 0 | 0 | 0 | 0 | 0 | 0 | 0 | 0 | 0 | 0 | 0 | 0 | 0 | 0.75438 | 0 | 0 | 0 | 0 | 0 | 0 | 0 | 0 | 0 | 0 | 0 | 0 | 0 | 0 | 0 | 0 | 0 | 0 | 0 | 64.1198 | 3.1039 | 2.5349 | 4.4018 | 0 | 0 | 0 | 0 | 0 | 0 | 0 | 0 | 0 | 0 | 0 | 0 | 0 | 0 | 0 | 0 | 0 | 0 | 0 | 0 | 0 | 0 | 0 | 0 | 0 | 1615.6742 | 1603.8032 | 1615.029 | 1625.029 | 1630.7709 | 1625.9967 | 1629.2225 | 1620.4484 | 1619.8677 | 1615.2871 | 1620.0613 | 1615.2871 | 1628.1258 | 1612.6419 | 1622.9645 | 1606.6419 | 1612.0613 | 0 | 0 | 0 | 0 | 0 | 0 | 0 | 0 | 0 | 0 | 0 | 0 | 0 | 19.1613 | 0 | 0 | 0 | 0 | 0 | 0 | 0 | 0 | 0 | 0 | 0 | 0 | 0 | 0 | 0 | 0 | 0 | 0 | 0 | 1628.6419 | 78.8386
Linearity Loaded Height 1 |  | 0.6235 | 0.6513 | 0.6447 | 0.5425 | 0.6825 | 0.5891 | 0.6677 | 0.5279 | 0.5485 | 0.588 | 0.6718 | 0.5578 | 0.5906 | 0.5705 | 0.624 | 0.5426 | 0.6514 | [33 empty] | 2.4079 | 2.3876 | 2.4101 | 2.3844 | [25 empty] | 15.8369 | 16.543 | 16.3754 | 13.7795 | 17.3355 | 14.9631 | 16.9596 | 13.4087 | 13.9319 | 14.9352 | 17.0637 | 14.1681 | 15.0012 | 14.4907 | 15.8496 | 13.782 | 16.5456 | 0 | 0 | 0 | 0 | 0 | 0 | 0 | 0 | 0 | 0 | 0 | 0 | 0 | 60.5638 | 0 | 0 | 0 | 0 | 0 | 0 | 0 | 0 | 0 | 0 | 0 | 0 | 0 | 0 | 0 | 0 | 0 | 0 | 0 | 3.2106 | 61.1607 | 60.645 | 61.2165 | 0 | 0 | 0 | 0 | 0 | 0 | 0 | 0 | 0 | 0 | 0 | 0 | 0 | 0 | 0 | 0 | 0 | 0 | 0 | 0 | 0 | 0 | 0 | 0 | 0 | 402.2573 | 420.1927 | 415.9347 | 349.9993 | 440.3217 | 380.0638 | 430.7733 | 340.58 | 353.8703 | 379.3541 | 433.4185 | 359.8702 | 381.0315 | 368.0638 | 402.5798 | 350.0638 | 420.2572 | 0 | 0 | 0 | 0 | 0 | 0 | 0 | 0 | 0 | 0 | 0 | 0 | 0 | 1538.3195 | 0 | 0 | 0 | 0 | 0 | 0 | 0 | 0 | 0 | 0 | 0 | 0 | 0 | 0 | 0 | 0 | 0 | 0 | 0 | 81.5482 | 1553.4808
Linearity Loaded Height 2 |  | 1.0619 | 1.0649 | 1.0657 | 0.9952 | 1.0743 | 1.0508 | 1.0644 | 1.0311 | 0.9564 | 1.0206 | 1.0302 | 1.0067 | 0.9955 | 1.0267 | 1.0479 | 0.9929 | 1.0582 | [33 empty] | 0.132 | 0.1143 | 0.1985 | 0.0379 | [25 empty] | 26.9723 | 27.0485 | 27.0688 | 25.2781 | 27.2872 | 26.6903 | 27.0358 | 26.1899 | 24.2926 | 25.9232 | 26.1671 | 25.5702 | 25.2857 | 26.0782 | 26.6167 | 25.2197 | 26.8783 | 0 | 0 | 0 | 0 | 0 | 0 | 0 | 0 | 0 | 0 | 0 | 0 | 0 | 0.96266 | 0 | 0 | 0 | 0 | 0 | 0 | 0 | 0 | 0 | 0 | 0 | 0 | 0 | 0 | 0 | 0 | 0 | 0 | 0 | 64.3534 | 3.3528 | 2.9032 | 5.0419 | 0 | 0 | 0 | 0 | 0 | 0 | 0 | 0 | 0 | 0 | 0 | 0 | 0 | 0 | 0 | 0 | 0 | 0 | 0 | 0 | 0 | 0 | 0 | 0 | 0 | 685.0954 | 687.0309 | 687.547 | 642.0632 | 693.0954 | 677.9341 | 686.7083 | 665.2245 | 617.031 | 658.4503 | 664.6438 | 649.4826 | 642.2568 | 662.3858 | 676.0632 | 640.5794 | 682.7083 | 0 | 0 | 0 | 0 | 0 | 0 | 0 | 0 | 0 | 0 | 0 | 0 | 0 | 24.4516 | 0 | 0 | 0 | 0 | 0 | 0 | 0 | 0 | 0 | 0 | 0 | 0 | 0 | 0 | 0 | 0 | 0 | 0 | 0 | 1634.5774 | 85.1611
Linearity Loaded Height 3 |  | 1.4733 | 1.4734 | 1.4685 | 1.4567 | 1.4666 | 1.4964 | 1.4539 | 1.474 | 1.3773 | 1.4476 | 1.4309 | 1.4557 | 1.3996 | 1.4719 | 1.4285 | 1.4375 | 1.4478 | [33 empty] | 2.3907 | 2.3821 | 2.4021 | 2.3829 | [25 empty] | 37.4218 | 37.4244 | 37.2999 | 37.0002 | 37.2516 | 38.0086 | 36.9291 | 37.4396 | 34.9834 | 36.769 | 36.3449 | 36.9748 | 35.5498 | 37.3863 | 36.2839 | 36.5125 | 36.7741 | 0 | 0 | 0 | 0 | 0 | 0 | 0 | 0 | 0 | 0 | 0 | 0 | 0 | 60.5257 | 0 | 0 | 0 | 0 | 0 | 0 | 0 | 0 | 0 | 0 | 0 | 0 | 0 | 0 | 0 | 0 | 0 | 0 | 0 | 0 | 60.7238 | 60.5053 | 61.0133 | 0 | 0 | 0 | 0 | 0 | 0 | 0 | 0 | 0 | 0 | 0 | 0 | 0 | 0 | 0 | 0 | 0 | 0 | 0 | 0 | 0 | 0 | 0 | 0 | 0 | 950.5142 | 950.5787 | 947.4175 | 939.8046 | 946.1917 | 965.4174 | 937.9981 | 950.9658 | 888.5789 | 933.9336 | 923.1594 | 939.1594 | 902.9659 | 949.611 | 921.6111 | 927.4175 | 934.0626 | 0 | 0 | 0 | 0 | 0 | 0 | 0 | 0 | 0 | 0 | 0 | 0 | 0 | 1537.3518 | 0 | 0 | 0 | 0 | 0 | 0 | 0 | 0 | 0 | 0 | 0 | 0 | 0 | 0 | 0 | 0 | 0 | 0 | 0 | 0 | 1542.384
Overload Test | [51 empty] | -0.0032 | 0.0003 | 0.0073
[52 empty] | -0.0023 | -0.0064 | -0.0094
Overload Test Mass: | 7.385 | kg | [49 empty] | 0.0018 | -0.0031 | 0.0063
Percent Overload: | 21.36% | [50 empty] | 0.003 | 0.0124 | 0.0214
|  | values in inches | [49 empty] | -0.0262 | -0.0184 | 0.0015 | [26 empty] | values in millimeters
Blade S/N |  | 507 | 508 | 505 | 504 | 509 | 510 | 561 | 554 | 570 | 518 | 520 | 553 | 516 | 544 | 567 | 534 | 556 | 514 | 552 | 535 | 542 | 549 | 522 | 526 | 525 | 548 | 537 | 557 | 530 | 564 | 551 | 523 | 565 | 558 | [45 empty] | 507 | 508 | 505 | 504 | 509 | 510 | 561 | 554 | 570 | 518 | 520 | 553 | 516 | 544 | 567 | 534 | 556 | 514 | 552 | 535 | 542 | 549 | 522 | 526 | 525 | 548 | 537 | 557 | 530 | 564 | 558 | 551 | 523 | 565 | #REF! | 0 | 0 | 0 | 0 | 0 | 0 | 0 | 0 | 0 | 0 | 0 | 0 | 0 | 0 | 0 | 0 | 0 | 0 | 0 | 0 | 0 | 0 | 0 | 0 | 0 | 0 | 0 | 0 | 0 | 0 | 0 | 0 | 0 | 0 | 0 | 0 | 0 | 0 | 0 | 0 | 0 | 0 | 0 | 0 | 507 | 508 | 505 | 504 | 509 | 510 | 561 | 554 | 570 | 518 | 520 | 553 | 516 | 544 | 567 | 534 | 556 | 514 | 552 | 535 | 542 | 549 | 522 | 526 | 525 | 548 | 537 | 557 | 530 | 564 | 558 | 551 | 523 | 565 | #REF! | 0 | 0 | 0 | 0 | 0 | 0 | 0 | 0 | 0 | 0 | 0 | 0 | 0 | 0 | 0 | 0 | 0
Overload Test Unloaded Height |  | 2.5043 | 2.5017 | 2.4859 | 2.515 | 2.5033 | 2.5155 | 2.5188 | 2.5277 | 2.5203 | 2.5253 | 2.5117 | 2.5108 | 2.5037 | 2.5111 | 2.5037 | 2.5236 | 2.4996 | 2.5156 | 2.4903 | 2.4987 | 2.5051 | 2.5114 | 2.5117 | 2.5143 | 2.5028 | 2.5117 | 2.5131 | 2.5138 | 2.4953 | 2.5082 | 2.5164 | 2.5085 | 2.519 | 2.5222 | [45 empty] | 63.6092 | 63.5432 | 63.1419 | 63.881 | 63.5838 | 63.8937 | 63.9775 | 64.2036 | 64.0156 | 64.1426 | 63.7972 | 63.7743 | 63.594 | 63.7819 | 63.594 | 64.0994 | 63.4898 | 63.8962 | 63.2536 | 63.467 | 63.6295 | 63.7896 | 63.7972 | #REF! | 63.5711 | 63.7972 | 63.8327 | 63.8505 | 63.3806 | 63.7083 | 64.0639 | 63.9166 | 63.7159 | 63.9826 | #REF! | 0 | 0 | 0 | 0 | 0 | 0 | 0 | 0 | 0 | 0 | 0 | 0 | 0 | 0 | 0 | 0 | 0 | 0 | 0 | 0 | 0 | 0 | 0 | 0 | 0 | 0 | 0 | 0 | 0 | 0 | 0 | 0 | 0 | 0 | 0 | 0 | 0 | 0 | 0 | 0 | 0 | 0 | 0 | 0 | 1615.6742 | 1613.9968 | 1603.8032 | 1622.5774 | 1615.029 | 1622.9 | 1625.029 | 1630.7709 | 1625.9967 | 1629.2225 | 1620.4484 | 1619.8677 | 1615.2871 | 1620.0613 | 1615.2871 | 1628.1258 | 1612.6419 | 1622.9645 | 1606.6419 | 1612.0613 | 1616.1903 | 1620.2548 | 1620.4484 | #REF! | 1614.7064 | 1620.4484 | 1621.3516 | 1621.8032 | 1609.8677 | 1618.1903 | 1627.2226 | 1623.4806 | 1618.3839 | 1625.158 | #REF! | 0 | 0 | 0 | 0 | 0 | 0 | 0 | 0 | 0 | 0 | 0 | 0 | 0 | 0 | 0 | 0 | 0
Test Mass Loaded Height |  | 0.2345 | 0.2318 | 0.2462 | 0.2877 | 0.2413 | 0.253 | 0.0265 | 0.3307 | 0.1598 | 0.2911 | 0.1471 | 0.1858 | 0.1716 | 0.3029 | 0.1351 | 0.205 | 0.1508 | 0.2676 | 0.1377 | 0.3017 | 0.2472 | 0.25 | 0.1569 | 0.2884 | 0.1675 | 0.2501 | 0.1589 | 0.1886 | 0.148 | 0.2105 | 0.2334 | 0.1911 | 0.2212 | 0.1886 | [45 empty] | 5.9563 | 5.8877 | 6.2535 | 7.3076 | 6.129 | 6.4262 | 0.6731 | 8.3998 | 4.0589 | 7.3939 | 3.7363 | 4.7193 | 4.3586 | 7.6937 | 3.4315 | 5.207 | 3.8303 | 6.797 | 3.4976 | 7.6632 | 6.2789 | 6.35 | 3.9853 | 63.8632 | 4.2545 | 6.3525 | 4.0361 | 4.7904 | 3.7592 | 5.3467 | 4.7904 | 5.9284 | 4.8539 | 5.6185 | #REF! | 0 | 0 | 0 | 0 | 0 | 0 | 0 | 0 | 0 | 0 | 0 | 0 | 0 | 0 | 0 | 0 | 0 | 0 | 0 | 0 | 0 | 0 | 0 | 0 | 0 | 0 | 0 | 0 | 0 | 0 | 0 | 0 | 0 | 0 | 0 | 0 | 0 | 0 | 0 | 0 | 0 | 0 | 0 | 0 | 151.29 | 149.5481 | 158.8384 | 185.6125 | 155.6771 | 163.2255 | 17.0967 | 213.3544 | 103.0966 | 187.8061 | 94.903 | 119.8707 | 110.7095 | 195.419 | 87.1611 | 132.2578 | 97.2901 | 172.6448 | 88.8385 | 194.6448 | 159.4836 | 161.29 | 101.2256 | 1622.1258 | 108.0643 | 161.3545 | 102.5159 | 121.6772 | 95.4837 | 135.8062 | 121.6772 | 150.5803 | 123.2901 | 142.7094 | #REF! | 0 | 0 | 0 | 0 | 0 | 0 | 0 | 0 | 0 | 0 | 0 | 0 | 0 | 0 | 0 | 0 | 0
Overload Test Mass Loaded Height (0 minutes) |  | -0.2404 | -0.2456 | -0.2344 | -0.184 | -0.2289 | -0.2194 | -0.4014 | -0.1536 | -0.3583 | -0.1576 | -0.4045 | -0.2719 | -0.3195 | -0.1469 | -0.378 | -0.235 | -0.3477 | -0.1533 | -0.366 | -0.16 | -0.2564 | -0.1972 | -0.3524 | -0.1418 | -0.343 | -0.1915 | -0.3562 | -0.2726 | -0.3538 | -0.2359 | -0.2163 | -0.3159 | -0.2287 | -0.2939 | [45 empty] | -6.1062 | -6.2382 | -5.9538 | -4.6736 | -5.8141 | -5.5728 | -10.1956 | -3.9014 | -9.1008 | -4.003 | -10.2743 | -6.9063 | -8.1153 | -3.7313 | -9.6012 | -5.969 | -8.8316 | -3.8938 | -9.2964 | -4.064 | -6.5126 | -5.0089 | -8.951 | -3.6017 | -8.7122 | -4.8641 | -9.0475 | -6.924 | -8.9865 | -5.9919 | -7.4651 | -5.494 | -8.0239 | -5.809 | #REF! | 0 | 0 | 0 | 0 | 0 | 0 | 0 | 0 | 0 | 0 | 0 | 0 | 0 | 0 | 0 | 0 | 0 | 0 | 0 | 0 | 0 | 0 | 0 | 0 | 0 | 0 | 0 | 0 | 0 | 0 | 0 | 0 | 0 | 0 | 0 | 0 | 0 | 0 | 0 | 0 | 0 | 0 | 0 | 0 | -155.0965 | -158.4513 | -151.2255 | -118.7094 | -147.6771 | -141.5481 | -258.9672 | -99.0966 | -231.1608 | -101.6772 | -260.9672 | -175.419 | -206.1286 | -94.774 | -243.8705 | -151.6126 | -224.3221 | -98.903 | -236.1286 | -103.2256 | -165.419 | -127.2256 | -227.3544 | -91.4837 | -221.2899 | -123.5481 | -229.806 | -175.8706 | -228.2576 | -152.1932 | -189.6125 | -139.5481 | -203.806 | -147.5481 | #REF! | 0 | 0 | 0 | 0 | 0 | 0 | 0 | 0 | 0 | 0 | 0 | 0 | 0 | 0 | 0 | 0 | 0
Overload Test Mass Loaded Height (15 minutes) |  | -0.2386 | -0.2468 | -0.2356 | -0.1838 | -0.2299 | -0.2196 | -0.3934 | -0.1514 | -0.349 | -0.2153 | -0.3403 | -0.3351 | -0.3366 | -0.1503 | -0.3892 | -0.2437 | -0.3446 | -0.1715 | -0.383 | -0.1612 | -0.2534 | -0.1951 | -0.3726 | -0.1638 | -0.3527 | -0.1872 | -0.363 | -0.2769 | -0.3473 | -0.2819 | -0.2164 | -0.3091 | -0.2291 | -0.2899 | [45 empty] | -6.0604 | -6.2687 | -5.9842 | -4.6685 | -5.8395 | -5.5778 | -9.9924 | -3.8456 | -8.8646 | -5.4686 | -8.6436 | -8.5115 | -8.5496 | -3.8176 | -9.8857 | -6.19 | -8.7528 | -4.3561 | -9.7282 | -4.0945 | -6.4364 | -4.9555 | -9.464 | -4.1605 | -8.9586 | -4.7549 | -9.2202 | -7.0333 | -8.8214 | -7.1603 | -7.3635 | -5.4966 | -7.8511 | -5.8191 | #REF! | 0 | 0 | 0 | 0 | 0 | 0 | 0 | 0 | 0 | 0 | 0 | 0 | 0 | 0 | 0 | 0 | 0 | 0 | 0 | 0 | 0 | 0 | 0 | 0 | 0 | 0 | 0 | 0 | 0 | 0 | 0 | 0 | 0 | 0 | 0 | 0 | 0 | 0 | 0 | 0 | 0 | 0 | 0 | 0 | -153.9352 | -159.2255 | -151.9997 | -118.5804 | -148.3223 | -141.6771 | -253.8059 | -97.6772 | -225.1608 | -138.9029 | -219.5479 | -216.1931 | -217.1609 | -96.9675 | -251.0963 | -157.2255 | -222.3221 | -110.6449 | -247.0963 | -103.9998 | -163.4835 | -125.8707 | -240.3866 | -105.6772 | -227.5479 | -120.774 | -234.1931 | -178.6448 | -224.0641 | -181.8706 | -187.0319 | -139.6126 | -199.419 | -147.8062 | #REF! | 0 | 0 | 0 | 0 | 0 | 0 | 0 | 0 | 0 | 0 | 0 | 0 | 0 | 0 | 0 | 0 | 0
NOTES:
ROMER arm used for blade characterisation measurements
The same test mass weight was used for both plates (using two different setups at the same time to speed up the process)
David Reitze asked to look at a blade for on overlaoad test over a longer perod of time. Looked at S/N 510. Loaded height after 30mins: -.2256 inches. After 45 mins: -.2183 inches
Results
Blade Characterization Results
values in inches
Blade S/N | 512 | 511 | 510 | 509 | 508 | 507 | 506 | 505 | 504 | 503 | 502 | 501 | #REF! | [67 empty] | 511 | 510 | 509 | 508 | 507 | 506 | 505 | 504 | 503 | 502 | 501 | #REF! | 0 | 0 | 0 | 0 | 0 | 0 | 0 | 0 | 0 | 0 | 0 | 0 | 0 | 0 | 0 | 0 | 0 | 0 | 0 | 0 | 0 | 0 | 0 | 0 | 0 | 0 | 0 | 0 | 0 | 0 | 0 | 0 | 0 | 0 | 0 | 0 | 0 | 0 | 0 | 0 | 0 | 0 | 0 | 0 | 0 | 0 | 0 | 0 | 0 | 0 | 0 | 0 | 0 | 0 | 0 | 0 | 0 | 0 | 0 | 0 | 0 | 0 | 0 | 0 | 0 | 0 | 0 | 511 | 510 | 509 | 508 | 507 | 506 | 505 | 504 | 503 | 502 | 501 | #REF! | 0 | 0 | 0 | 0 | 0 | 0 | 0 | 0 | 0 | 0 | 0 | 0 | 0 | 0 | 0 | 0 | 0 | 0 | 0 | 0 | 0 | 0 | 0 | 0 | 0 | 0 | 0 | 0 | 0 | 0 | 0 | 0 | 0 | 0 | 0 | 0 | 0 | 0 | 0 | 0
Average Deflection | 2.33 | 2.355 | 2.2475 | 2.2517 | 2.2724 | 2.2675 | 2.2362 | 2.2437 | 2.2286 | 2.2411 | 2.2625 | 2.2321 | #REF! | [67 empty] | 59.8157 | 57.0865 | 57.1932 | 57.7202 | 57.5958 | 56.7982 | 56.99 | 56.6064 | 56.9239 | 57.4662 | 56.6953 | #REF! | 0 | 0 | 0 | 0 | 0 | 0 | 0 | 0 | 0 | 0 | 0 | 0 | 0 | 0 | 0 | 0 | 0 | 0 | 0 | 0 | 0 | 0 | 0 | 0 | 0 | 0 | 0 | 0 | 0 | 0 | 0 | 0 | 0 | 0 | 0 | 0 | 0 | 0 | 0 | 0 | 0 | 0 | 0 | 0 | 0 | 0 | 0 | 0 | 0 | 0 | 0 | 0 | 0 | 0 | 0 | 0 | 0 | 0 | 0 | 0 | 0 | 0 | 0 | 0 | 0 | 0 | 0 | 1519.3195 | 1449.9971 | 1452.7068 | 1466.0938 | 1462.9326 | 1442.6745 | 1447.5455 | 1437.8036 | 1445.8681 | 1459.6422 | 1440.0616 | #REF! | 0 | 0 | 0 | 0 | 0 | 0 | 0 | 0 | 0 | 0 | 0 | 0 | 0 | 0 | 0 | 0 | 0 | 0 | 0 | 0 | 0 | 0 | 0 | 0 | 0 | 0 | 0 | 0 | 0 | 0 | 0 | 0 | 0 | 0 | 0 | 0 | 0 | 0 | 0 | 0
Change in Deflection (1 cycle) | 0.0094 | 0.0145 | -0.0119 | -0.0074 | 0.0017 | 0.0066 | 0.0018 | -0.0068 | 0.0046 | 0.0081 | -0.0057 | -0.007 | #REF! | [67 empty] | 0.3683 | -0.30226 | -0.18796 | 0.04318 | 0.16764 | 0.04572 | -0.17272 | 0.11684 | 0.20574 | -0.14478 | -0.1778 | #REF! | 0 | 0 | 0 | 0 | 0 | 0 | 0 | 0 | 0 | 0 | 0 | 0 | 0 | 0 | 0 | 0 | 0 | 0 | 0 | 0 | 0 | 0 | 0 | 0 | 0 | 0 | 0 | 0 | 0 | 0 | 0 | 0 | 0 | 0 | 0 | 0 | 0 | 0 | 0 | 0 | 0 | 0 | 0 | 0 | 0 | 0 | 0 | 0 | 0 | 0 | 0 | 0 | 0 | 0 | 0 | 0 | 0 | 0 | 0 | 0 | 0 | 0 | 0 | 0 | 0 | 0 | 0 | 9.3548 | -7.6774 | -4.7742 | 1.0968 | 4.2581 | 1.1613 | -4.3871 | 2.9677 | 5.2258 | -3.6774 | -4.5161 | #REF! | 0 | 0 | 0 | 0 | 0 | 0 | 0 | 0 | 0 | 0 | 0 | 0 | 0 | 0 | 0 | 0 | 0 | 0 | 0 | 0 | 0 | 0 | 0 | 0 | 0 | 0 | 0 | 0 | 0 | 0 | 0 | 0 | 0 | 0 | 0 | 0 | 0 | 0 | 0 | 0
Change in Deflection (2 cycles) | -0.0078 | 0.0053 | -0.0048 | -0.0002 | 0.0005 | -0.0109 | -0.0093 | 0.0099 | -0.0036 | -0.0033 | -0.0037 | 0.0099 | #REF! | [67 empty] | 0.13462 | -0.12192 | -0.00508 | 0.0127 | -0.27686 | -0.23622 | 0.25146 | -0.09144 | -0.08382 | -0.09398 | 0.25146 | #REF! | 0 | 0 | 0 | 0 | 0 | 0 | 0 | 0 | 0 | 0 | 0 | 0 | 0 | 0 | 0 | 0 | 0 | 0 | 0 | 0 | 0 | 0 | 0 | 0 | 0 | 0 | 0 | 0 | 0 | 0 | 0 | 0 | 0 | 0 | 0 | 0 | 0 | 0 | 0 | 0 | 0 | 0 | 0 | 0 | 0 | 0 | 0 | 0 | 0 | 0 | 0 | 0 | 0 | 0 | 0 | 0 | 0 | 0 | 0 | 0 | 0 | 0 | 0 | 0 | 0 | 0 | 0 | 3.4193 | -3.0968 | -0.12903 | 0.32258 | -7.0322 | -6 | 6.3871 | -2.3226 | -2.129 | -2.3871 | 6.3871 | #REF! | 0 | 0 | 0 | 0 | 0 | 0 | 0 | 0 | 0 | 0 | 0 | 0 | 0 | 0 | 0 | 0 | 0 | 0 | 0 | 0 | 0 | 0 | 0 | 0 | 0 | 0 | 0 | 0 | 0 | 0 | 0 | 0 | 0 | 0 | 0 | 0 | 0 | 0 | 0 | 0
Corrected Offset from Vertical | 0.13969 | 0.12559 | 0.21904 | 0.21174 | 0.19919 | 0.20019 | 0.23689 | 0.21304 | 0.25514 | 0.24144 | 0.20029 | 0.22434 | #REF! | [67 empty] | 3.19 | 5.5636 | 5.3782 | 5.0594 | 5.0848 | 6.017 | 5.4112 | 6.4806 | 6.1326 | 5.0874 | 5.6982 | #REF! | 0 | 0 | 0 | 0 | 0 | 0 | 0 | 0 | 0 | 0 | 0 | 0 | 0 | 0 | 0 | 0 | 0 | 0 | 0 | 0 | 0 | 0 | 0 | 0 | 0 | 0 | 0 | 0 | 0 | 0 | 0 | 0 | 0 | 0 | 0 | 0 | 0 | 0 | 0 | 0 | 0 | 0 | 0 | 0 | 0 | 0 | 0 | 0 | 0 | 0 | 0 | 0 | 0 | 0 | 0 | 0 | 0 | 0 | 0 | 0 | 0 | 0 | 0 | 0 | 0 | 0 | 0 | 81.0256 | 141.3158 | 136.6062 | 128.5094 | 129.1546 | 152.832 | 137.4449 | 164.6061 | 155.7674 | 129.2191 | 144.7352 | #REF! | 0 | 0 | 0 | 0 | 0 | 0 | 0 | 0 | 0 | 0 | 0 | 0 | 0 | 0 | 0 | 0 | 0 | 0 | 0 | 0 | 0 | 0 | 0 | 0 | 0 | 0 | 0 | 0 | 0 | 0 | 0 | 0 | 0 | 0 | 0 | 0 | 0 | 0 | 0 | 0
Linearity Test
Chart Data (Do not edit)
[86 empty] | Blade S/N 507 | Blade S/N 505 | Blade S/N 509 | Blade S/N 561 | Blade S/N 554 | Blade S/N 570 | Blade S/N 518
[85 empty] | 5.085 | -47.7723 | -46.5988 | -47.2084 | -50.198 | -46.8681 | -49.0525 | -47.183
[85 empty] | 4.085 | -36.637 | -36.0934 | -36.515 | -38.6994 | -36.9164 | -37.3253 | -37.1069
[85 empty] | 3.085 | -26.1874 | -25.7175 | -26.2839 | -26.9773 | -26.9519 | -26.0071 | -27.2136
Blade S/N | 507 | 505 | 509 | 561 | 554 | 570 | 518 | 520 | 553 | 516 | 544 | 567 | #REF!
R-Squared Value | 0.99966 | 0.99999 | 0.99984 | 0.99997 | 1 | 0.9999 | 0.99997 | #REF! | #REF! | #REF! | #REF! | #REF! | #REF!
Overload Test
Chart Data (Do not edit)
[87 empty] | Blade S/N 507 | Blade S/N 508 | Blade S/N 505 | Blade S/N 504 | Blade S/N 509 | Blade S/N 510
[86 empty] | 0 | 63.6092 | 63.5432 | 63.1419 | 63.881 | 63.5838 | 63.8937
[86 empty] | 6.085 | -57.6529 | -57.6555 | -56.8884 | -56.5734 | -57.4548 | -57.4675
[86 empty] | 7.385 | -69.7154 | -69.7814 | -69.0956 | -68.5546 | -69.3979 | -69.4665
[86 empty] | 7.385 | -69.6697 | -69.8119 | -69.1261 | -68.5495 | -69.4233 | -69.4715

## HSTS-Upr Acc@LLO
Blade Type: | HSTS Upper Blade
Drawing Number: | D1001812-v1
Delta (see Descriptions Sheet): | 0.0355 | inches |  | * Delta value from -V5 Accrofab D1001812 tab
Test Mass Used: | 4.48 | kg
Dimensions from Drawing | inches | mm
Root Width | 1.57 | 39.878
Tip Width | 0.63 | 16.002
Thickness | 0.051 | 1.2954
Length | 10.63 | 270.002
Blade Height | 6.984 | 177.3936
Initial Blade Characterization Test |  | values in inches | [35 empty] | values in millimeters
Blade S/N |  | 519 | 501 | 511 | 504 | 518 | 510 | 517 | 509 | 514 | 521 | 520 | 513 | 503 | 512 | 516 | 524 | 525 | 523 | 522 | 515 | 506 | 502 | 507 | 508 | 505 |  | 508* | 508** | 508*** | 508**** | [6 empty] | 519 | 501 | 511 | 504 | 518 | 510 | 517 | 509 | 514 | 521 | 520 | 513 | 503 | 512 | 516 | 524 | 525 | 523 | 522 | 515 | 506 | 502 | 507 | 508 | 505 | 0 | 508* | 508** | 508*** | 508**** | 0 | 0 | 0 | 0 | 0 | 0
Root Width |  | 1.571 | 1.569 | 1.569 | 1.569 | 1.569 | 1.568 | 1.569 | 1.567 | 1.569 | 1.568 | 1.568 | 1.567 | 1.569 | 1.567 | 1.569 | 1.568 | 1.569 | 1.568 | 1.57 | 1.569 | 1.567 | 1.568 | 1.569 | 1.568 | 1.568 | [11 empty] | 39.9034 | 39.8526 | 39.8526 | 39.8526 | 39.8526 | 39.8272 | 39.8526 | 39.8018 | 39.8526 | 39.8272 | 39.8272 | 39.8018 | 39.8526 | 39.8018 | 39.8526 | 39.8272 | 39.8526 | 39.8272 | 39.878 | 39.8526 | 39.8018 | 39.8272 | 39.8526 | 39.8272 | 39.8272 | 0 | 0 | 0 | 0 | 0 | 0 | 0 | 0 | 0 | 0 | 0
Tip Width |  | 0.628 | 0.628 | 0.63 | 0.629 | 0.628 | 0.629 | 0.63 | 0.631 | 0.631 | 0.628 | 0.629 | 0.628 | 0.628 | 0.628 | 0.629 | 0.629 | 0.631 | 0.63 | 0.629 | 0.63 | 0.628 | 0.63 | 0.629 | 0.629 | 0.631 | [11 empty] | 15.9512 | 15.9512 | 16.002 | 15.9766 | 15.9512 | 15.9766 | 16.002 | 16.0274 | 16.0274 | 15.9512 | 15.9766 | 15.9512 | 15.9512 | 15.9512 | 15.9766 | 15.9766 | 16.0274 | 16.002 | 15.9766 | 16.002 | 15.9512 | 16.002 | 15.9766 | 15.9766 | 16.0274 | 0 | 0 | 0 | 0 | 0 | 0 | 0 | 0 | 0 | 0 | 0
Thickness 1 |  | 0.05 | 0.05 | 0.05 | 0.049 | 0.049 | 0.048 | 0.05 | 0.05 | 0.049 | 0.049 | 0.049 | 0.049 | 0.049 | 0.049 | 0.049 | 0.049 | 0.049 | 0.049 | 0.049 | 0.05 | 0.049 | 0.049 | 0.049 | 0.049 | 0.049 | [11 empty] | 1.27 | 1.27 | 1.27 | 1.2446 | 1.2446 | 1.2192 | 1.27 | 1.27 | 1.2446 | 1.2446 | 1.2446 | 1.2446 | 1.2446 | 1.2446 | 1.2446 | 1.2446 | 1.2446 | 1.2446 | 1.2446 | 1.27 | 1.2446 | 1.2446 | 1.2446 | 1.2446 | 1.2446 | 0 | 0 | 0 | 0 | 0 | 0 | 0 | 0 | 0 | 0 | 0
Thickness 2 |  | 0.049 | 0.049 | 0.049 | 0.049 | 0.049 | 0.049 | 0.049 | 0.049 | 0.049 | 0.049 | 0.05 | 0.049 | 0.049 | 0.049 | 0.049 | 0.049 | 0.049 | 0.049 | 0.049 | 0.049 | 0.049 | 0.049 | 0.049 | 0.049 | 0.049 | [11 empty] | 1.2446 | 1.2446 | 1.2446 | 1.2446 | 1.2446 | 1.2446 | 1.2446 | 1.2446 | 1.2446 | 1.2446 | 1.27 | 1.2446 | 1.2446 | 1.2446 | 1.2446 | 1.2446 | 1.2446 | 1.2446 | 1.2446 | 1.2446 | 1.2446 | 1.2446 | 1.2446 | 1.2446 | 1.2446 | 0 | 0 | 0 | 0 | 0 | 0 | 0 | 0 | 0 | 0 | 0
Thickness 3 |  | 0.049 | 0.049 | 0.05 | 0.049 | 0.049 | 0.049 | 0.049 | 0.048 | 0.049 | 0.049 | 0.048 | 0.049 | 0.049 | 0.049 | 0.049 | 0.049 | 0.049 | 0.049 | 0.049 | 0.049 | 0.049 | 0.049 | 0.049 | 0.049 | 0.049 | [11 empty] | 1.2446 | 1.2446 | 1.27 | 1.2446 | 1.2446 | 1.2446 | 1.2446 | 1.2192 | 1.2446 | 1.2446 | 1.2192 | 1.2446 | 1.2446 | 1.2446 | 1.2446 | 1.2446 | 1.2446 | 1.2446 | 1.2446 | 1.2446 | 1.2446 | 1.2446 | 1.2446 | 1.2446 | 1.2446 | 0 | 0 | 0 | 0 | 0 | 0 | 0 | 0 | 0 | 0 | 0
Thickness 4 |  | 0.049 | 0.048 | 0.05 | 0.049 | 0.048 | 0.048 | 0.049 | 0.049 | 0.049 | 0.049 | 0.048 | 0.049 | 0.049 | 0.049 | 0.049 | 0.049 | 0.049 | 0.049 | 0.049 | 0.049 | 0.049 | 0.049 | 0.049 | 0.049 | 0.049 | [11 empty] | 1.2446 | 1.2192 | 1.27 | 1.2446 | 1.2192 | 1.2192 | 1.2446 | 1.2446 | 1.2446 | 1.2446 | 1.2192 | 1.2446 | 1.2446 | 1.2446 | 1.2446 | 1.2446 | 1.2446 | 1.2446 | 1.2446 | 1.2446 | 1.2446 | 1.2446 | 1.2446 | 1.2446 | 1.2446 | 0 | 0 | 0 | 0 | 0 | 0 | 0 | 0 | 0 | 0 | 0
Thickness 5 |  | 0.049 | 0.048 | 0.049 | 0.049 | 0.049 | 0.048 | 0.049 | 0.048 | 0.049 | 0.049 | 0.048 | 0.049 | 0.049 | 0.049 | 0.049 | 0.049 | 0.049 | 0.049 | 0.049 | 0.049 | 0.049 | 0.048 | 0.049 | 0.049 | 0.049 | [11 empty] | 1.2446 | 1.2192 | 1.2446 | 1.2446 | 1.2446 | 1.2192 | 1.2446 | 1.2192 | 1.2446 | 1.2446 | 1.2192 | 1.2446 | 1.2446 | 1.2446 | 1.2446 | 1.2446 | 1.2446 | 1.2446 | 1.2446 | 1.2446 | 1.2446 | 1.2192 | 1.2446 | 1.2446 | 1.2446 | 0 | 0 | 0 | 0 | 0 | 0 | 0 | 0 | 0 | 0 | 0
Thickness 6 |  | 0.049 | 0.048 | 0.049 | 0.048 | 0.048 | 0.048 | 0.049 | 0.048 | 0.049 | 0.049 | 0.048 | 0.049 | 0.049 | 0.049 | 0.049 | 0.049 | 0.049 | 0.049 | 0.049 | 0.049 | 0.049 | 0.047 | 0.049 | 0.048 | 0.049 | [11 empty] | 1.2446 | 1.2192 | 1.2446 | 1.2192 | 1.2192 | 1.2192 | 1.2446 | 1.2192 | 1.2446 | 1.2446 | 1.2192 | 1.2446 | 1.2446 | 1.2446 | 1.2446 | 1.2446 | 1.2446 | 1.2446 | 1.2446 | 1.2446 | 1.2446 | 1.1938 | 1.2446 | 1.2192 | 1.2446 | 0 | 0 | 0 | 0 | 0 | 0 | 0 | 0 | 0 | 0 | 0
Outside Curve | [37 empty] | 0 | 0 | 0 | 0 | 0 | 0 | 0 | 0 | 0 | 0 | 0 | 0 | 0 | 0 | 0 | 0 | 0 | 0 | 0 | 0 | 0 | 0 | 0 | 0 | 0 | 0 | 0 | 0 | 0 | 0 | 0 | 0 | 0 | 0 | 0 | 0
Length |  | 10.608 | 10.595 | 10.59 | 10.597 | 10.598 | 10.597 | 10.596 | 10.6 | 10.59 | 10.6 | 10.614 | 10.617 | 10.627 | 10.621 | 10.622 | 10.628 | 10.62 | 10.627 | 10.629 | 10.616 | 10.613 | 10.617 | 10.629 | 10.628 | 10.612 |  | 10.624 | [9 empty] | 269.4432 | 269.113 | 268.986 | 269.1638 | 269.1892 | 269.1638 | 269.1384 | 269.24 | 268.986 | 269.24 | 269.5956 | 269.6718 | 269.9258 | 269.7734 | 269.7988 | 269.9512 | 269.748 | 269.9258 | 269.9766 | 269.6464 | 269.5702 | 269.6718 | 269.9766 | 269.9512 | 269.5448 | 0 | 269.8496 | 0 | 0 | 0 | 0 | 0 | 0 | 0 | 0 | 0
Unloaded Height (Initial) |  | 6.9728 | 7.0204 | 7.0073 | 7.0152 | 7.0136 | 7.0104 | 7.002 | 6.9697 | 6.993 | 7.0099 | 6.9442 | 7.0055 | 6.985 | 6.9935 | 6.9952 | 7.0111 | 7.0076 | 6.9958 | 6.9955 | 6.9764 | 6.9838 | 6.9889 | 7.0034 | 6.992 | 6.997 |  | 6.9455 | 6.9415 | 7.0035 | 7.1059 | [6 empty] | 177.1091 | 178.3182 | 177.9854 | 178.1861 | 178.1454 | 178.0642 | 177.8508 | 177.0304 | 177.6222 | 178.0515 | 176.3827 | 177.9397 | 177.419 | 177.6349 | 177.6781 | 178.0819 | 177.993 | 177.6933 | 177.6857 | 177.2006 | 177.3885 | 177.5181 | 177.8864 | 177.5968 | 177.7238 | 0 | 176.4157 | 176.3141 | 177.8889 | 180.4899 | 0 | 0 | 0 | 0 | 0 | 0
Loaded Height (Initial) |  | -0.074 | 0.0102 | 0.033 | 0.0064 | -0.0105 | -0.1256 | 0.0568 | -0.0719 | 0.1552 | 0.045 | 0.032 | -0.0043 | -0.1081 | 0.0432 | 0.1067 | 0.0855 | 0.0444 | 0.0662 | -0.0056 | -0.1099 | 0.0707 | -0.0899 | 0.0752 | 0.0459 | 0.1478 |  | 0.1545 | 0.1375 | 0.263 | 0.465 | [6 empty] | -1.8796 | 0.25908 | 0.8382 | 0.16256 | -0.2667 | -3.1902 | 1.4427 | -1.8263 | 3.9421 | 1.143 | 0.8128 | -0.10922 | -2.7457 | 1.0973 | 2.7102 | 2.1717 | 1.1278 | 1.6815 | -0.14224 | -2.7915 | 1.7958 | -2.2835 | 1.9101 | 1.1659 | 3.7541 | 0 | 3.9243 | 3.4925 | 6.6802 | 11.811 | 0 | 0 | 0 | 0 | 0 | 0
Unloaded Height (after 1 cycle) |  | 6.9866 | 7.0111 | 7.0096 | 7.0115 | 7.0126 | 7.008 | 6.9958 | 6.9642 | 6.9987 | 7.0105 | 6.9726 | 6.9902 | 6.9843 | 6.9973 | 7 | 6.9979 | 7.0004 | 6.9888 | 6.996 | 6.9764 | 6.9848 | 6.9901 | 6.9948 | 6.9844 | 6.9959 |  | 6.945 | 6.944 | 7.009 | 7.107 | [6 empty] | 177.4596 | 178.0819 | 178.0438 | 178.0921 | 178.12 | 178.0032 | 177.6933 | 176.8907 | 177.767 | 178.0667 | 177.104 | 177.5511 | 177.4012 | 177.7314 | 177.8 | 177.7467 | 177.8102 | 177.5155 | 177.6984 | 177.2006 | 177.4139 | 177.5485 | 177.6679 | 177.4038 | 177.6959 | 0 | 176.403 | 176.3776 | 178.0286 | 180.5178 | 0 | 0 | 0 | 0 | 0 | 0
Loaded Height (after 1 cycle) |  | -0.0654 | 0.0063 | 0.0382 | -0.0165 | -0.0232 | -0.1261 | 0.059 | -0.0856 | 0.1583 | 0.0336 | 0.0179 | -0.0034 | -0.1028 | 0.0253 | 0.0937 | 0.081 | 0.0214 | 0.0639 | -0.0003 | -0.0922 | 0.0643 | -0.1157 | 0.0946 | 0.0537 | 0.1543 |  | 0.1595 | 0.1245 |  | 0.4645 | [6 empty] | -1.6612 | 0.16002 | 0.97028 | -0.4191 | -0.58928 | -3.2029 | 1.4986 | -2.1742 | 4.0208 | 0.85344 | 0.45466 | -0.08636 | -2.6111 | 0.64262 | 2.38 | 2.0574 | 0.54356 | 1.6231 | -0.00762 | -2.3419 | 1.6332 | -2.9388 | 2.4028 | 1.364 | 3.9192 | 0 | 4.0513 | 3.1623 | 0 | 11.7983 | 0 | 0 | 0 | 0 | 0 | 0
Unloaded Height (after 2 cycles) |  | 6.974 | 7.0056 | 7.0098 | 7.012 | 7.0182 | 6.9957 | 7.004 | 6.9668 | 6.9935 | 7.0131 | 6.9521 | 6.986 | 7.0109 | 7.0182 | 6.9808 | 6.9773 | 7.0018 | 6.9902 | 6.9967 | 6.9742 | 6.9834 | 6.9882 | 6.9994 | 6.9852 | 6.9961 |  | 6.9495 | 6.943 | [8 empty] | 177.1396 | 177.9422 | 178.0489 | 178.1048 | 178.2623 | 177.6908 | 177.9016 | 176.9567 | 177.6349 | 178.1327 | 176.5833 | 177.4444 | 178.0769 | 178.2623 | 177.3123 | 177.2234 | 177.8457 | 177.5511 | 177.7162 | 177.1447 | 177.3784 | 177.5003 | 177.7848 | 177.4241 | 177.7009 | 0 | 176.5173 | 176.3522 | 0 | 0 | 0 | 0 | 0 | 0 | 0 | 0
Vertical Bounce Frequency (Hertz) |  | 1.1 | 1.05 | 1.1 | 1.05 | 1.1 | 1.1 | 1.1 | 1.1 | 1.1 | 1.1 | 1.1 | 1.1 | 1.1 | 1.05 | 1.05 | 1.1 | 1.1 | 1.1 | 1.1 | 1.1 | 1.1 | 1.1 | 1.05 | 1.1 | 1.1 |  | 1.05 | 1.05 | [8 empty] | 1.1 | 1.05 | 1.1 | 1.05 | 1.1 | 1.1 | 1.1 | 1.1 | 1.1 | 1.1 | 1.1 | 1.1 | 1.1 | 1.05 | 1.05 | 1.1 | 1.1 | 1.1 | 1.1 | 1.1 | 1.1 | 1.1 | 1.05 | 1.1 | 1.1 | 0 | 1.05 | 1.05 | 0 | 0 | 0 | 0 | 0 | 0 | 0 | 0
Blade Height |  | 6.9728 | 7.0204 | 7.0073 | 7.0152 | 7.0136 | 7.0104 | 7.002 | 6.9697 | 6.993 | 7.0099 | 6.9442 | 7.0055 | 6.985 | 6.9935 | 6.9935 | 7.0111 | 7.0076 | 6.9958 | 6.9955 | 6.9764 | 6.9838 | 6.9889 | 7.0034 | 6.992 | 6.997 |  | 6.9455 | 6.9415 | [8 empty] | 177.1091 | 178.3182 | 177.9854 | 178.1861 | 178.1454 | 178.0642 | 177.8508 | 177.0304 | 177.6222 | 178.0515 | 176.3827 | 177.9397 | 177.419 | 177.6349 | 177.6349 | 178.0819 | 177.993 | 177.6933 | 177.6857 | 177.2006 | 177.3885 | 177.5181 | 177.8864 | 177.5968 | 177.7238 | 0 | 176.4157 | 176.3141 | 0 | 0 | 0 | 0 | 0 | 0 | 0 | 0
Blade Weight (in grams) |  | 64.5 | 64.5 | 64.6 | 64.6 | 64.5 | 64.5 | 64.8 | 64.4 | 64.8 | 64.6 | 64.8 | 64.7 | 64.2 | 64.7 | 64.6 | 64.5 | 64.7 | 64.7 | 64.7 | 64.5 | 64.5 | 64.3 | 64.7 | 64.6 | 64.8 | [11 empty] | 64.5 | 64.5 | 64.6 | 64.6 | 64.5 | 64.5 | 64.8 | 64.4 | 64.8 | 64.6 | 64.8 | 64.7 | 64.2 | 64.7 | 64.6 | 64.5 | 64.7 | 64.7 | 64.7 | 64.5 | 64.5 | 64.3 | 64.7 | 64.6 | 64.8 | 0 | 0 | 0 | 0 | 0 | 0 | 0 | 0 | 0 | 0 | 0
Average Deflection |  | 7.0425 | 7.0122 | 6.9717 | 7.0202 | 7.0305 | 7.1362 | 6.9441 | 7.0484 | 6.8363 | 6.9706 | 6.9193 | 7.0093 | 7.0905 | 6.9592 | 6.895 | 6.9279 | 6.9747 | 6.9307 | 6.9985 | 7.0774 | 6.9163 | 7.0917 | 6.9185 | 6.9422 | 6.846 | #DIV/0! | 6.7885 | 6.8105 | 6.7405 | 6.6411 | #DIV/0! | #DIV/0! | #DIV/0! | #DIV/0! | #DIV/0! | #DIV/0! | 178.8795 | 178.1086 | 177.0812 | 178.3143 | 178.5734 | 181.2607 | 176.3801 | 179.0306 | 173.6407 | 177.0532 | 175.749 | 178.0375 | 180.0974 | 176.7649 | 175.133 | 175.9674 | 177.1574 | 176.041 | 177.7606 | 179.7672 | 175.674 | 180.1292 | 175.7299 | 176.3319 | 173.8871 | #DIV/0! | 172.4279 | 172.9867 | 171.2087 | 168.6852 | #DIV/0! | #DIV/0! | #DIV/0! | #DIV/0! | #DIV/0! | #DIV/0!
Change in Deflection after 1 cycle |  | -0.0138 | 0.0093 | -0.0023 | 0.0037 | 0.001 | 0.0024 | 0.0062 | 0.0055 | -0.0057 | -0.0006 | -0.0284 | 0.0153 | 0.0007 | -0.0038 | -0.0048 | 0.0132 | 0.0072 | 0.007 | -0.0005 | 0 | -0.001 | -0.0012 | 0.0086 | 0.0076 | 0.0011 | 0 | 0.0005 | -0.0025 | -0.0055 | -0.0011 | 0 | 0 | 0 | 0 | 0 | 0 | -0.35052 | 0.23622 | -0.05842 | 0.09398 | 0.0254 | 0.06096 | 0.15748 | 0.1397 | -0.14478 | -0.01524 | -0.72136 | 0.38862 | 0.01778 | -0.09652 | -0.12192 | 0.33528 | 0.18288 | 0.1778 | -0.0127 | 0 | -0.0254 | -0.03048 | 0.21844 | 0.19304 | 0.02794 | 0 | 0.0127 | -0.0635 | -0.1397 | -0.02794 | 0 | 0 | 0 | 0 | 0 | 0
Change in Deflection after 2 cycles |  | 0.0126 | 0.0055 | -0.0002 | -0.0005 | -0.0056 | 0.0123 | -0.0082 | -0.0026 | 0.0052 | -0.0026 | 0.0205 | 0.0042 | -0.0266 | -0.0209 | 0.0192 | 0.0206 | -0.0014 | -0.0014 | -0.0007 | 0.0022 | 0.0014 | 0.0019 | -0.0046 | -0.0008 | -0.0002 | 0 | -0.0045 | 0.001 | 7.009 | 7.107 | 0 | 0 | 0 | 0 | 0 | 0 | 0.32004 | 0.1397 | -0.00508 | -0.0127 | -0.14224 | 0.31242 | -0.20828 | -0.06604 | 0.13208 | -0.06604 | 0.5207 | 0.10668 | -0.67564 | -0.53086 | 0.48768 | 0.52324 | -0.03556 | -0.03556 | -0.01778 | 0.05588 | 0.03556 | 0.04826 | -0.11684 | -0.02032 | -0.00508 | 0 | -0.1143 | 0.0254 | 178.0286 | 180.5178 | 0 | 0 | 0 | 0 | 0 | 0
Offset from Vertical |  | -0.0697 | 0.00825 | 0.0356 | -0.00505 | -0.01685 | -0.12585 | 0.0579 | -0.07875 | 0.15675 | 0.0393 | 0.02495 | -0.00385 | -0.10545 | 0.03425 | 0.0985 | 0.08325 | 0.0329 | 0.06505 | -0.00295 | -0.10105 | 0.0675 | -0.1028 | 0.0849 | 0.0498 | 0.15105 | #DIV/0! | 0.157 | 0.131 | -6.7405 | -6.6411 | #DIV/0! | #DIV/0! | #DIV/0! | #DIV/0! | #DIV/0! | #DIV/0! | -1.7704 | 0.20955 | 0.90424 | -0.12827 | -0.42799 | -3.1966 | 1.4707 | -2.0003 | 3.9814 | 0.99822 | 0.63373 | -0.09779 | -2.6784 | 0.86995 | 2.5019 | 2.1145 | 0.83566 | 1.6523 | -0.07493 | -2.5667 | 1.7145 | -2.6111 | 2.1565 | 1.2649 | 3.8367 | #DIV/0! | 3.9878 | 3.3274 | -171.2087 | -168.6852 | #DIV/0! | #DIV/0! | #DIV/0! | #DIV/0! | #DIV/0! | #DIV/0!
Corrected Offset from Vertical |  | -0.1052 | -0.02725 | 0.0001 | -0.04055 | -0.05235 | -0.16135 | 0.0224 | -0.11425 | 0.12125 | 0.0038 | -0.01055 | -0.03935 | -0.14095 | -0.00125 | 0.063 | 0.04775 | -0.0026 | 0.02955 | -0.03845 | -0.13655 | 0.032 | -0.1383 | 0.0494 | 0.0143 | 0.11555 | #DIV/0! | 0.1215 | 0.0955 | -6.776 | -6.6766 | #DIV/0! | #DIV/0! | #DIV/0! | #DIV/0! | #DIV/0! | #DIV/0! | -2.6721 | -0.69215 | 0.00254 | -1.03 | -1.3297 | -4.0983 | 0.56896 | -2.902 | 3.0797 | 0.09652 | -0.26797 | -0.99949 | -3.5801 | -0.03175 | 1.6002 | 1.2128 | -0.06604 | 0.75057 | -0.97663 | -3.4684 | 0.8128 | -3.5128 | 1.2548 | 0.36322 | 2.935 | #DIV/0! | 3.0861 | 2.4257 | -172.1104 | -169.5869 | #DIV/0! | #DIV/0! | #DIV/0! | #DIV/0! | #DIV/0! | #DIV/0!
Linearity Test
Linearity Test Mass 1: | 3.98 | kg
Linearity Test Mass 2: | 3.48 | kg
Linearity Test Mass 3: | 2.48 | kg
|  | values in inches | [35 empty] | values in millimeters
Blade S/N |  | 519 | 511 | 518 | 517 | 514 | 520 | 503 |  | 508* | [27 empty] | 519 | 511 | 518 | 517 | 514 | 520 | 503 | 0 | 508* | 0 | 0 | 0 | 0 | 0 | 0 | 0 | 0 | 0 | 0 | 0 | 0 | 0 | 0 | 0 | 0 | 0 | 0 | 0 | 0 | 0 | 0 | 0 | 0 | 0 | 0 | 0
Linearity Unloaded Height |  | 6.974 | 7.0098 | 7.0182 | 7.004 | 6.9935 | 6.9521 | 7.0109 |  | 6.9495 | [27 empty] | 177.1396 | 178.0489 | 178.2623 | 177.9016 | 177.6349 | 176.5833 | 178.0769 | 0 | 176.5173 | 0 | 0 | 0 | 0 | 0 | 0 | 0 | 0 | 0 | 0 | 0 | 0 | 0 | 0 | 0 | 0 | 0 | 0 | 0 | 0 | 0 | 0 | 0 | 0 | 0 | 0 | 0
Linearity Loaded Height 1 |  | 1.0646 | 1.121 | 1.039 | 1.1302 | 1.2123 | 1.0696 | 0.9372 |  | 1.1275 | [27 empty] | 27.0408 | 28.4734 | 26.3906 | 28.7071 | 30.7924 | 27.1678 | 23.8049 | 0 | 28.6385 | 0 | 0 | 0 | 0 | 0 | 0 | 0 | 0 | 0 | 0 | 0 | 0 | 0 | 0 | 0 | 0 | 0 | 0 | 0 | 0 | 0 | 0 | 0 | 0 | 0 | 0 | 0
Linearity Loaded Height 2 |  | 2.2777 | 2.335 | 2.3353 | 2.4049 | 2.4659 | 2.3084 | 2.1457 |  | 2.2305 | [27 empty] | 57.8536 | 59.309 | 59.3166 | 61.0845 | 62.6339 | 58.6334 | 54.5008 | 0 | 56.6547 | 0 | 0 | 0 | 0 | 0 | 0 | 0 | 0 | 0 | 0 | 0 | 0 | 0 | 0 | 0 | 0 | 0 | 0 | 0 | 0 | 0 | 0 | 0 | 0 | 0 | 0 | 0
Linearity Loaded Height 3 |  | 4.9125 | 5.0089 | 5.0726 | 5.1359 | 5.125 | 4.9827 | 4.9252 |  | 4.587 | [27 empty] | 124.7775 | 127.2261 | 128.844 | 130.4519 | 130.175 | 126.5606 | 125.1001 | 0 | 116.5098 | 0 | 0 | 0 | 0 | 0 | 0 | 0 | 0 | 0 | 0 | 0 | 0 | 0 | 0 | 0 | 0 | 0 | 0 | 0 | 0 | 0 | 0 | 0 | 0 | 0 | 0 | 0
Overload Test
Overload Test Mass: | 5.48 | kg
Percent Overload: | 22.32%
|  | values in inches | [35 empty] | values in millimeters
Blade S/N |  | 519 | 501 | 511 | 504 | 518 | 510 | 517 | 509 | 514 | 520 | 513 | 503 | 512 |  | 508 | 517 | [20 empty] | 519 | 501 | 511 | 504 | 518 | 510 | 517 | 509 | 514 | 520 | 513 | 503 | 512 | 0 | 508 | 517 | 0 | 0 | 0 | 0 | 0 | 0 | 0 | 0 | 0 | 0 | 0 | 0 | 0 | 0 | 0 | 0 | 0 | 0 | 0 | 0
Overload Test Unloaded Height |  | 6.974 | 7.0056 | 7.0098 | 7.012 | 7.0182 | 6.9957 | 7.004 | 6.9668 | 6.9935 | 6.9521 | 6.986 | 7.0109 | 7.0182 | [23 empty] | 177.1396 | 177.9422 | 178.0489 | 178.1048 | 178.2623 | 177.6908 | 177.9016 | 176.9567 | 177.6349 | 176.5833 | 177.4444 | 178.0769 | 178.2623 | 0 | 0 | 0 | 0 | 0 | 0 | 0 | 0 | 0 | 0 | 0 | 0 | 0 | 0 | 0 | 0 | 0 | 0 | 0 | 0 | 0 | 0 | 0
Test Mass Loaded Height |  | -0.0654 | 0.0063 | 0.0382 | -0.0165 | -0.0232 | -0.1261 | 0.059 | -0.0856 | 0.1583 | 0.0179 | -0.0034 | -0.1028 | 0.0253 | [23 empty] | -1.6612 | 0.16002 | 0.97028 | -0.4191 | -0.58928 | -3.2029 | 1.4986 | -2.1742 | 4.0208 | 0.45466 | -0.08636 | -2.6111 | 0.64262 | 0 | 0 | 0 | 0 | 0 | 0 | 0 | 0 | 0 | 0 | 0 | 0 | 0 | 0 | 0 | 0 | 0 | 0 | 0 | 0 | 0 | 0 | 0
Overload Test Mass Loaded Height (0 minutes) |  | -1.651 | -1.6059 | -1.5484 | -1.6128 | -1.5435 | -1.7265 | -1.5122 | -1.6619 | -1.4887 | -1.5551 | -1.6358 | -1.7138 | -1.5611 | [23 empty] | -41.9354 | -40.7899 | -39.3294 | -40.9651 | -39.2049 | -43.8531 | -38.4099 | -42.2123 | -37.813 | -39.4995 | -41.5493 | -43.5305 | -39.6519 | 0 | 0 | 0 | 0 | 0 | 0 | 0 | 0 | 0 | 0 | 0 | 0 | 0 | 0 | 0 | 0 | 0 | 0 | 0 | 0 | 0 | 0 | 0
Overload Test Mass Loaded Height (15 minutes) |  | -1.6478 | -1.6072 | -1.5613 | -1.6189 | -1.5296 | -1.7221 | -1.5247 | -1.6789 | -1.4702 | -1.6062 | -1.6002 | -1.7209 | -1.5608 | [23 empty] | -41.8541 | -40.8229 | -39.657 | -41.1201 | -38.8518 | -43.7413 | -38.7274 | -42.6441 | -37.3431 | -40.7975 | -40.6451 | -43.7109 | -39.6443 | 0 | 0 | 0 | 0 | 0 | 0 | 0 | 0 | 0 | 0 | 0 | 0 | 0 | 0 | 0 | 0 | 0 | 0 | 0 | 0 | 0 | 0 | 0
NOTES:
ROMER arm used for blade characterisation measurements
The same test mass weight was used for both plates (using two different setups at the same time to speed up the process)
The values for the linearity test of S/N 503 looked odd compared to the others and so were done twice and both sets of measurements produced similar numbers
David Reitze asked to look at a blade for on overlaoad test over a longer perod of time. Looked at S/N 512. Loaded height after 30mins: -1.5989 inches. After 50 mins: -1.6097 inches. After 90 mins: -1.5918
* Re-Characterized using 0.0 deg clamp, torqued to arbitrary value, using Height Gage instead of Romer, blade baked(not the creep bake)
**Re-Characterized using 0.0 deg clamp, torqued to 160 in-lb, using Height Gage instead of Romer, blade baked(not the creep bake)
***Re-Characterized unsing +1.0 deg clamp, 160 in-lb, Height Gage, blade baked (not the creep bake)
****+2.0 deg 160 in-lb
Results
Blade Characterization Results
| values in inches | [35 empty] | values in millimeters
Blade S/N | 519 | 501 | 511 | 504 | 518 | 510 | 517 | 509 | 514 | 521 | 520 | 513 | 503 | 512 | 516 | 524 | 525 | 523 | 522 | 515 | 506 | 502 | 507 | 508 | 505 | 0 | 508* | 508** | 508*** | 508**** | 0 | 0 | 0 | 0 | 0 | 0 | 519 | 501 | 511 | 504 | 518 | 510 | 517 | 509 | 514 | 521 | 520 | 513 | 503 | 512 | 516 | 524 | 525 | 523 | 522 | 515 | 506 | 502 | 507 | 508 | 505 | 0 | 508* | 508** | 508*** | 508**** | 0 | 0 | 0 | 0 | 0 | 0
Average Deflection | 7.0425 | 7.0122 | 6.9717 | 7.0202 | 7.0305 | 7.1362 | 6.9441 | 7.0484 | 6.8363 | 6.9706 | 6.9193 | 7.0093 | 7.0905 | 6.9592 | 6.895 | 6.9279 | 6.9747 | 6.9307 | 6.9985 | 7.0774 | 6.9163 | 7.0917 | 6.9185 | 6.9422 | 6.846 | #DIV/0! | 6.7885 | 6.8105 | 6.7405 | 6.6411 | #DIV/0! | #DIV/0! | #DIV/0! | #DIV/0! | #DIV/0! | #DIV/0! | 178.8795 | 178.1086 | 177.0812 | 178.3143 | 178.5734 | 181.2607 | 176.3801 | 179.0306 | 173.6407 | 177.0532 | 175.749 | 178.0375 | 180.0974 | 176.7649 | 175.133 | 175.9674 | 177.1574 | 176.041 | 177.7606 | 179.7672 | 175.674 | 180.1292 | 175.7299 | 176.3319 | 173.8871 | #DIV/0! | 172.4279 | 172.9867 | 171.2087 | 168.6852 | #DIV/0! | #DIV/0! | #DIV/0! | #DIV/0! | #DIV/0! | #DIV/0!
Change in Deflection (1 cycle) | -0.0138 | 0.0093 | -0.0023 | 0.0037 | 0.001 | 0.0024 | 0.0062 | 0.0055 | -0.0057 | -0.0006 | -0.0284 | 0.0153 | 0.0007 | -0.0038 | -0.0048 | 0.0132 | 0.0072 | 0.007 | -0.0005 | 0 | -0.001 | -0.0012 | 0.0086 | 0.0076 | 0.0011 | 0 | 0.0005 | -0.0025 | -0.0055 | -0.0011 | 0 | 0 | 0 | 0 | 0 | 0 | -0.35052 | 0.23622 | -0.05842 | 0.09398 | 0.0254 | 0.06096 | 0.15748 | 0.1397 | -0.14478 | -0.01524 | -0.72136 | 0.38862 | 0.01778 | -0.09652 | -0.12192 | 0.33528 | 0.18288 | 0.1778 | -0.0127 | 0 | -0.0254 | -0.03048 | 0.21844 | 0.19304 | 0.02794 | 0 | 0.0127 | -0.0635 | -0.1397 | -0.02794 | 0 | 0 | 0 | 0 | 0 | 0
Change in Deflection (2 cycles) | 0.0126 | 0.0055 | -0.0002 | -0.0005 | -0.0056 | 0.0123 | -0.0082 | -0.0026 | 0.0052 | -0.0026 | 0.0205 | 0.0042 | -0.0266 | -0.0209 | 0.0192 | 0.0206 | -0.0014 | -0.0014 | -0.0007 | 0.0022 | 0.0014 | 0.0019 | -0.0046 | -0.0008 | -0.0002 | 0 | -0.0045 | 0.001 | 7.009 | 7.107 | 0 | 0 | 0 | 0 | 0 | 0 | 0.32004 | 0.1397 | -0.00508 | -0.0127 | -0.14224 | 0.31242 | -0.20828 | -0.06604 | 0.13208 | -0.06604 | 0.5207 | 0.10668 | -0.67564 | -0.53086 | 0.48768 | 0.52324 | -0.03556 | -0.03556 | -0.01778 | 0.05588 | 0.03556 | 0.04826 | -0.11684 | -0.02032 | -0.00508 | 0 | -0.1143 | 0.0254 | 178.0286 | 180.5178 | 0 | 0 | 0 | 0 | 0 | 0
Corrected Offset from Vertical | -0.1052 | -0.02725 | 0.0001 | -0.04055 | -0.05235 | -0.16135 | 0.0224 | -0.11425 | 0.12125 | 0.0038 | -0.01055 | -0.03935 | -0.14095 | -0.00125 | 0.063 | 0.04775 | -0.0026 | 0.02955 | -0.03845 | -0.13655 | 0.032 | -0.1383 | 0.0494 | 0.0143 | 0.11555 | #DIV/0! | 0.1215 | 0.0955 | -6.776 | -6.6766 | #DIV/0! | #DIV/0! | #DIV/0! | #DIV/0! | #DIV/0! | #DIV/0! | -2.6721 | -0.69215 | 0.00254 | -1.03 | -1.3297 | -4.0983 | 0.56896 | -2.902 | 3.0797 | 0.09652 | -0.26797 | -0.99949 | -3.5801 | -0.03175 | 1.6002 | 1.2128 | -0.06604 | 0.75057 | -0.97663 | -3.4684 | 0.8128 | -3.5128 | 1.2548 | 0.36322 | 2.935 | #DIV/0! | 3.0861 | 2.4257 | -172.1104 | -169.5869 | #DIV/0! | #DIV/0! | #DIV/0! | #DIV/0! | #DIV/0! | #DIV/0!
Linearity Test
Chart Data (Do not edit)
[43 empty] | Blade S/N 519 | Blade S/N 511 | Blade S/N 518 | Blade S/N 517 | Blade S/N 514 | Blade S/N 520 | Blade S/N 503 | Blade S/N | Blade S/N 508* | Blade S/N | Blade S/N | Blade S/N | Blade S/N | Blade S/N | Blade S/N | Blade S/N | Blade S/N | Blade S/N | Blade S/N | Blade S/N | Blade S/N | Blade S/N | Blade S/N | Blade S/N | Blade S/N | Blade S/N | Blade S/N | Blade S/N | Blade S/N | Blade S/N | Blade S/N | Blade S/N | Blade S/N | Blade S/N | Blade S/N
[42 empty] | 3.98 | -150.0988 | -149.5755 | -151.8717 | -149.1945 | -146.8425 | -149.4155 | -154.272 | 0 | -147.8788 | 0 | 0 | 0 | 0 | 0 | 0 | 0 | 0 | 0 | 0 | 0 | 0 | 0 | 0 | 0 | 0 | 0 | 0 | 0 | 0 | 0 | 0 | 0 | 0 | 0 | 0
[42 empty] | 3.48 | -119.286 | -118.7399 | -118.9457 | -116.8171 | -115.001 | -117.95 | -123.5761 | 0 | -119.8626 | 0 | 0 | 0 | 0 | 0 | 0 | 0 | 0 | 0 | 0 | 0 | 0 | 0 | 0 | 0 | 0 | 0 | 0 | 0 | 0 | 0 | 0 | 0 | 0 | 0 | 0
[42 empty] | 2.48 | -52.3621 | -50.8229 | -49.4182 | -47.4497 | -47.4599 | -50.0228 | -52.9768 | 0 | -60.0075 | 0 | 0 | 0 | 0 | 0 | 0 | 0 | 0 | 0 | 0 | 0 | 0 | 0 | 0 | 0 | 0 | 0 | 0 | 0 | 0 | 0 | 0 | 0 | 0 | 0 | 0
Blade S/N | 519 | 511 | 518 | 517 | 514 | 520 | 503 | 0 | 508* | 0 | 0 | 0 | 0 | 0 | 0 | 0 | 0 | 0 | 0 | 0 | 0 | 0 | 0 | 0 | 0 | 0 | 0 | 0 | 0 | 0 | 0 | 0 | 0 | 0 | 0 | 0
R-Squared Value | 0.9996 | 0.99945 | 0.99982 | 0.99972 | 0.99979 | 0.99965 | 0.99888 | #DIV/0! | 0.99974 | #DIV/0! | #DIV/0! | #DIV/0! | #DIV/0! | #DIV/0! | #DIV/0! | #DIV/0! | #DIV/0! | #DIV/0! | #DIV/0! | #DIV/0! | #DIV/0! | #DIV/0! | #DIV/0! | #DIV/0! | #DIV/0! | #DIV/0! | #DIV/0! | #DIV/0! | #DIV/0! | #DIV/0! | #DIV/0! | #DIV/0! | #DIV/0! | #DIV/0! | #DIV/0! | #DIV/0!
Overload Test
Chart Data (Do not edit)
[44 empty] | Blade S/N 519 | Blade S/N 501 | Blade S/N 511 | Blade S/N 504 | Blade S/N 518 | Blade S/N 510 | Blade S/N 517 | Blade S/N 509 | Blade S/N 514 | Blade S/N 520 | Blade S/N 513 | Blade S/N 503 | Blade S/N 512 | Blade S/N | Blade S/N 508 | Blade S/N 517 | Blade S/N | Blade S/N | Blade S/N | Blade S/N | Blade S/N | Blade S/N | Blade S/N | Blade S/N | Blade S/N | Blade S/N | Blade S/N | Blade S/N | Blade S/N | Blade S/N | Blade S/N | Blade S/N | Blade S/N | Blade S/N | Blade S/N | Blade S/N
[43 empty] | 0 | 177.1396 | 177.9422 | 178.0489 | 178.1048 | 178.2623 | 177.6908 | 177.9016 | 176.9567 | 177.6349 | 176.5833 | 177.4444 | 178.0769 | 178.2623 | 0 | 0 | 0 | 0 | 0 | 0 | 0 | 0 | 0 | 0 | 0 | 0 | 0 | 0 | 0 | 0 | 0 | 0 | 0 | 0 | 0 | 0 | 0
[43 empty] | 4.48 | -178.8008 | -177.7822 | -177.0786 | -178.5239 | -178.8516 | -180.8937 | -176.403 | -179.131 | -173.6141 | -176.1287 | -177.5308 | -180.688 | -177.6197 | 0 | 0 | 0 | 0 | 0 | 0 | 0 | 0 | 0 | 0 | 0 | 0 | 0 | 0 | 0 | 0 | 0 | 0 | 0 | 0 | 0 | 0 | 0
[43 empty] | 5.48 | -219.075 | -218.7321 | -217.3783 | -219.0699 | -217.4672 | -221.5439 | -216.3115 | -219.169 | -215.4479 | -216.0829 | -218.9937 | -221.6074 | -217.9142 | 0 | 0 | 0 | 0 | 0 | 0 | 0 | 0 | 0 | 0 | 0 | 0 | 0 | 0 | 0 | 0 | 0 | 0 | 0 | 0 | 0 | 0 | 0
[43 empty] | 5.48 | -218.9937 | -218.7651 | -217.7059 | -219.2249 | -217.1141 | -221.4321 | -216.629 | -219.6008 | -214.978 | -217.3808 | -218.0895 | -221.7877 | -217.9066 | 0 | 0 | 0 | 0 | 0 | 0 | 0 | 0 | 0 | 0 | 0 | 0 | 0 | 0 | 0 | 0 | 0 | 0 | 0 | 0 | 0 | 0 | 0

## HSTS-Lwr Acc@LLO
Blade Type: | HSTS Lower Blade
Drawing Number: | D080761-v3
Delta (see Descriptions Sheet): | 0.016 | inches |  | * Delta value from -V5 Accrofab D080761 tab
Test Mass Used: | 1.4596 | kg
Dimensions from Drawing | inches | mm
Root Width | 0.70866 | 18
Tip Width | 0.394 | 10.0076
Thickness | 0.03 | 0.762
Length | 5.119 | 130.0226
Blade Height | 3.083 | 78.3082
Initial Blade Characterization Test |  | values in inches | [32 empty] | values in millimeters
Blade S/N |  | 513 | 512 | 511 | 510 | 509 | 508 | 536 | 535 | 534 | 533 | 532 | 504 | 503 | 502 | 501 | 519 | 530 | 531 | 529 | 521 | 524 | 517 | 520 | 523 | 522 | 514 | 518 | 515 | 516 | 505 | 506 | 507 | 512 retry | 513 | 512 | 511 | 510 | 509 | 508 | 536 | 535 | 534 | 533 | 532 | 504 | 503 | 502 | 501 | 519 | 530 | 531 | 529 | 521 | 524 | 517 | 520 | 523 | 522 | 514 | 518 | 515 | 516 | 505 | 506 | 507 | 512 retry | #REF!
Root Width |  | 0.707 | 0.707 | 0.707 | 0.708 | 0.707 | 0.708 | 0.708 | 0.709 | 0.708 | 0.707 | 0.708 | 0.707 | 0.706 | 0.707 | 0.707 | 0.708 | 0.708 | 0.707 | 0.708 | 0.706 | 0.707 | 0.707 | 0.707 | 0.707 | 0.707 | 0.708 | 0.708 | 0.709 | 0.707 | 0.707 | 0.708 | 0.707 |  | 17.9578 | 17.9578 | 17.9578 | 17.9832 | 17.9578 | 17.9832 | 17.9832 | 18.0086 | 17.9832 | 17.9578 | 17.9832 | 17.9578 | 17.9324 | 17.9578 | 17.9578 | 17.9832 | 17.9832 | 17.9578 | 17.9832 | 17.9324 | 17.9578 | 17.9578 | 17.9578 | 17.9578 | 17.9578 | 17.9832 | 17.9832 | 18.0086 | 17.9578 | 17.9578 | 17.9832 | 17.9578 | 0 | #REF!
Tip Width |  | 0.395 | 0.393 | 0.393 | 0.394 | 0.393 | 0.392 | 0.393 | 0.394 | 0.392 | 0.392 | 0.392 | 0.393 | 0.393 | 0.393 | 0.393 | 0.393 | 0.393 | 0.392 | 0.393 | 0.393 | 0.393 | 0.392 | 0.392 | 0.394 | 0.392 | 0.394 | 0.394 | 0.393 | 0.394 | 0.393 | 0.393 | 0.393 |  | 10.033 | 9.9822 | 9.9822 | 10.0076 | 9.9822 | 9.9568 | 9.9822 | 10.0076 | 9.9568 | 9.9568 | 9.9568 | 9.9822 | 9.9822 | 9.9822 | 9.9822 | 9.9822 | 9.9822 | 9.9568 | 9.9822 | 9.9822 | 9.9822 | 9.9568 | 9.9568 | 10.0076 | 9.9568 | 10.0076 | 10.0076 | 9.9822 | 10.0076 | 9.9822 | 9.9822 | 9.9822 | 0 | #REF!
Thickness 1 |  | 0.027 | 0.028 | 0.027 | 0.027 | 0.028 | 0.028 | 0.028 | 0.027 | 0.027 | 0.028 | 0.028 | 0.028 | 0.028 | 0.027 | 0.027 | 0.027 | 0.027 | 0.027 | 0.027 | 0.028 | 0.027 | 0.027 | 0.027 | 0.028 | 0.027 | 0.028 | 0.027 | 0.027 | 0.027 | 0.027 | 0.027 | 0.028 |  | 0.6858 | 0.7112 | 0.6858 | 0.6858 | 0.7112 | 0.7112 | 0.7112 | 0.6858 | 0.6858 | 0.7112 | 0.7112 | 0.7112 | 0.7112 | 0.6858 | 0.6858 | 0.6858 | 0.6858 | 0.6858 | 0.6858 | 0.7112 | 0.6858 | 0.6858 | 0.6858 | 0.7112 | 0.6858 | 0.7112 | 0.6858 | 0.6858 | 0.6858 | 0.6858 | 0.6858 | 0.7112 | 0 | #REF!
Thickness 2 |  | 0.027 | 0.027 | 0.027 | 0.027 | 0.027 | 0.027 | 0.027 | 0.027 | 0.027 | 0.027 | 0.027 | 0.027 | 0.027 | 0.027 | 0.027 | 0.027 | 0.026 | 0.027 | 0.027 | 0.028 | 0.027 | 0.027 | 0.027 | 0.028 | 0.027 | 0.027 | 0.027 | 0.027 | 0.027 | 0.028 | 0.027 | 0.028 |  | 0.6858 | 0.6858 | 0.6858 | 0.6858 | 0.6858 | 0.6858 | 0.6858 | 0.6858 | 0.6858 | 0.6858 | 0.6858 | 0.6858 | 0.6858 | 0.6858 | 0.6858 | 0.6858 | 0.6604 | 0.6858 | 0.6858 | 0.7112 | 0.6858 | 0.6858 | 0.6858 | 0.7112 | 0.6858 | 0.6858 | 0.6858 | 0.6858 | 0.6858 | 0.7112 | 0.6858 | 0.7112 | 0 | #REF!
Thickness 3 |  | 0.027 | 0.027 | 0.026 | 0.028 | 0.027 | 0.027 | 0.027 | 0.027 | 0.027 | 0.027 | 0.027 | 0.028 | 0.027 | 0.027 | 0.027 | 0.027 | 0.027 | 0.027 | 0.027 | 0.027 | 0.027 | 0.027 | 0.028 | 0.028 | 0.028 | 0.027 | 0.028 | 0.027 | 0.027 | 0.027 | 0.027 | 0.028 |  | 0.6858 | 0.6858 | 0.6604 | 0.7112 | 0.6858 | 0.6858 | 0.6858 | 0.6858 | 0.6858 | 0.6858 | 0.6858 | 0.7112 | 0.6858 | 0.6858 | 0.6858 | 0.6858 | 0.6858 | 0.6858 | 0.6858 | 0.6858 | 0.6858 | 0.6858 | 0.7112 | 0.7112 | 0.7112 | 0.6858 | 0.7112 | 0.6858 | 0.6858 | 0.6858 | 0.6858 | 0.7112 | 0 | #REF!
Thickness 4 |  | 0.027 | 0.027 | 0.028 | 0.027 | 0.027 | 0.028 | 0.027 | 0.027 | 0.027 | 0.027 | 0.027 | 0.027 | 0.028 | 0.027 | 0.028 | 0.027 | 0.028 | 0.027 | 0.027 | 0.027 | 0.027 | 0.027 | 0.027 | 0.027 | 0.027 | 0.027 | 0.028 | 0.027 | 0.027 | 0.027 | 0.027 | 0.027 |  | 0.6858 | 0.6858 | 0.7112 | 0.6858 | 0.6858 | 0.7112 | 0.6858 | 0.6858 | 0.6858 | 0.6858 | 0.6858 | 0.6858 | 0.7112 | 0.6858 | 0.7112 | 0.6858 | 0.7112 | 0.6858 | 0.6858 | 0.6858 | 0.6858 | 0.6858 | 0.6858 | 0.6858 | 0.6858 | 0.6858 | 0.7112 | 0.6858 | 0.6858 | 0.6858 | 0.6858 | 0.6858 | 0 | #REF!
Thickness 5 |  | 0.026 | 0.027 | 0.027 | 0.027 | 0.027 | 0.027 | 0.027 | 0.026 | 0.027 | 0.027 | 0.027 | 0.027 | 0.027 | 0.027 | 0.027 | 0.027 | 0.027 | 0.027 | 0.026 | 0.027 | 0.027 | 0.027 | 0.027 | 0.027 | 0.027 | 0.027 | 0.027 | 0.027 | 0.027 | 0.027 | 0.027 | 0.027 |  | 0.6604 | 0.6858 | 0.6858 | 0.6858 | 0.6858 | 0.6858 | 0.6858 | 0.6604 | 0.6858 | 0.6858 | 0.6858 | 0.6858 | 0.6858 | 0.6858 | 0.6858 | 0.6858 | 0.6858 | 0.6858 | 0.6604 | 0.6858 | 0.6858 | 0.6858 | 0.6858 | 0.6858 | 0.6858 | 0.6858 | 0.6858 | 0.6858 | 0.6858 | 0.6858 | 0.6858 | 0.6858 | 0 | #REF!
Thickness 6 |  | 0.024 | 0.027 | 0.027 | 0.026 | 0.027 | 0.027 | 0.027 | 0.025 | 0.027 | 0.026 | 0.027 | 0.027 | 0.027 | 0.027 | 0.027 | 0.027 | 0.027 | 0.027 | 0.026 | 0.027 | 0.027 | 0.027 | 0.027 | 0.027 | 0.027 | 0.026 | 0.027 | 0.027 | 0.027 | 0.027 | 0.027 | 0.027 |  | 0.6096 | 0.6858 | 0.6858 | 0.6604 | 0.6858 | 0.6858 | 0.6858 | 0.635 | 0.6858 | 0.6604 | 0.6858 | 0.6858 | 0.6858 | 0.6858 | 0.6858 | 0.6858 | 0.6858 | 0.6858 | 0.6604 | 0.6858 | 0.6858 | 0.6858 | 0.6858 | 0.6858 | 0.6858 | 0.6604 | 0.6858 | 0.6858 | 0.6858 | 0.6858 | 0.6858 | 0.6858 | 0 | #REF!
Outside Curve | [34 empty] | 0 | 0 | 0 | 0 | 0 | 0 | 0 | 0 | 0 | 0 | 0 | 0 | 0 | 0 | 0 | 0 | 0 | 0 | 0 | 0 | 0 | 0 | 0 | 0 | 0 | 0 | 0 | 0 | 0 | 0 | 0 | 0 | 0 | #REF!
Length |  | 5.1007 | 5.1008 | 5.1009 | 5.1009 | 5.101 | 5.1011 | 5.1 | 5.1 | 5.1008 | 5.101 | 5.113 | 5.113 | 5.109 | 5.108 | 5.11 | 5.108 | 5.113 | 5.102 | 5.091 | 5.11 | 5.1009 | 5.113 | 5.112 | 5.109 | 3.109 | 5.11 | 5.11 | 5.11 | 5.1 | 5.107 | 5.11 | 5.11 |  | 129.5578 | 129.5603 | 129.5629 | 129.5629 | 129.5654 | 129.5679 | 129.54 | 129.54 | 129.5603 | 129.5654 | 129.8702 | 129.8702 | 129.7686 | 129.7432 | 129.794 | 129.7432 | 129.8702 | 129.5908 | 129.3114 | 129.794 | 129.5629 | 129.8702 | 129.8448 | 129.7686 | 78.9686 | 129.794 | 129.794 | 129.794 | 129.54 | 129.7178 | 129.794 | 129.794 | 0 | #REF!
Unloaded Height (Initial) |  | 3.091 | 3.0717 | 3.0562 | 3.0653 | 3.0813 | 3.0682 | 3.0732 | 3.0671 | 3.0657 | 3.0581 | 3.1275 | 3.0726 | 3.0675 | 3.0749 | 3.1239 | 3.1289 | 3.1263 | 3.1276 | 3.1183 | 3.1391 | 3.0684 | 3.0712 | 3.0481 | 3.0674 | 3.0751 | 3.1287 | 3.1105 | 3.1526 | 3.1344 | 3.1118 | 3.0993 | 3.1218 | 3.0538 | 78.5114 | 78.0212 | 77.6275 | 77.8586 | 78.265 | 77.9323 | 78.0593 | 77.9043 | 77.8688 | 77.6757 | 79.4385 | 78.044 | 77.9145 | 78.1025 | 79.3471 | 79.4741 | 79.408 | 79.441 | 79.2048 | 79.7331 | 77.9374 | 78.0085 | 77.4217 | 77.912 | 78.1075 | 79.469 | 79.0067 | 80.076 | 79.6138 | 79.0397 | 78.7222 | 79.2937 | 77.5665 | #REF!
Loaded Height (Initial) |  | -0.0299 | -0.0292 | -0.0167 | -0.0779 | -0.1212 | -0.1906 | -0.2484 | -0.2163 | -0.2254 | -0.2385 | -0.2598 | -0.0616 | -0.0797 | -0.0044 | -0.0398 | -0.0809 | -0.169 | -0.224 | -0.1731 | -0.1058 | -0.1178 | -0.0019 | -0.1324 | -0.0731 | -0.0573 | -0.1193 | -0.1096 | -0.0172 | -0.0988 | -0.0014 | -0.1618 | -0.1101 | -0.0396 | -0.75946 | -0.74168 | -0.42418 | -1.9787 | -3.0785 | -4.8412 | -6.3094 | -5.494 | -5.7252 | -6.0579 | -6.5989 | -1.5646 | -2.0244 | -0.11176 | -1.0109 | -2.0549 | -4.2926 | -5.6896 | -4.3967 | -2.6873 | -2.9921 | -0.04826 | -3.363 | -1.8567 | -1.4554 | -3.0302 | -2.7838 | -0.43688 | -2.5095 | -0.03556 | -4.1097 | -2.7965 | -1.0058 | #REF!
Unloaded Height (after 1 cycle) |  | 3.1055 | 3.0706 | 3.053 | 3.0665 | 3.07 | 3.0785 | 3.0741 | 3.06 | 3.0721 | 3.064 | 3.1212 | 3.077 | 3.0685 | 3.0788 | 3.1275 | 3.1314 | 3.1279 | 3.1307 | 3.133 | 3.1325 | 3.069 | 3.0898 | 3.0856 | 3.0659 | 3.0736 | 3.1172 | 3.1046 | 3.1637 | 3.1397 | 3.1166 | 3.1097 | 3.1141 | 3.0609 | 78.8797 | 77.9932 | 77.5462 | 77.8891 | 77.978 | 78.1939 | 78.0821 | 77.724 | 78.0313 | 77.8256 | 79.2785 | 78.1558 | 77.9399 | 78.2015 | 79.4385 | 79.5376 | 79.4487 | 79.5198 | 79.5782 | 79.5655 | 77.9526 | 78.4809 | 78.3742 | 77.8739 | 78.0694 | 79.1769 | 78.8568 | 80.358 | 79.7484 | 79.1616 | 78.9864 | 79.0981 | 77.7469 | #REF!
Loaded Height (after 1 cycle) |  | -0.029 | -0.0316 | -0.0141 | -0.0727 | -0.136 | -0.1103 | -0.2469 | -0.2019 | -0.2299 | -0.221 | -0.2539 | -0.0614 | -0.0947 | -0.0683 | -0.0632 | -0.026 | -0.1636 | -0.2281 | -0.1748 | -0.1039 | -0.1132 | 0 | -0.1284 | -0.066 | -0.0619 | -0.1173 | -0.1022 | -0.0281 | -0.0907 | -0.006 | -0.1582 | -0.1131 | -0.0427 | -0.7366 | -0.80264 | -0.35814 | -1.8466 | -3.4544 | -2.8016 | -6.2713 | -5.1283 | -5.8395 | -5.6134 | -6.4491 | -1.5596 | -2.4054 | -1.7348 | -1.6053 | -0.6604 | -4.1554 | -5.7937 | -4.4399 | -2.6391 | -2.8753 | 0 | -3.2614 | -1.6764 | -1.5723 | -2.9794 | -2.5959 | -0.71374 | -2.3038 | -0.1524 | -4.0183 | -2.8727 | -1.0846 | #REF!
Unloaded Height (after 2 cycles) |  | 3.1015 | 3.0751 | 3.0688 | 3.0613 | 3.0635 | 3.0772 | 3.0738 | 3.0622 | 3.0721 | 3.0573 | 3.1203 | 3.0742 | 3.0772 | 3.0727 | 3.1277 | 3.1316 | 3.1298 | 3.1271 | 3.1346 | 3.133 | 3.0757 | 3.0759 | 3.1006 | 3.0627 | 3.0631 | 3.1223 | 3.1126 | 3.1487 | 3.1351 | 3.1194 | 3.1073 | 3.1231 | 3.0709 | 78.7781 | 78.1075 | 77.9475 | 77.757 | 77.8129 | 78.1609 | 78.0745 | 77.7799 | 78.0313 | 77.6554 | 79.2556 | 78.0847 | 78.1609 | 78.0466 | 79.4436 | 79.5426 | 79.4969 | 79.4283 | 79.6188 | 79.5782 | 78.1228 | 78.1279 | 78.7552 | 77.7926 | 77.8027 | 79.3064 | 79.06 | 79.977 | 79.6315 | 79.2328 | 78.9254 | 79.3267 | 78.0009 | #REF!
Vertical Bounce Frequency (Hertz) |  | 1.8 | 1.8 | 1.8 | 1.8 | 1.8 | 1.8 | 1.8 | 1.8 | 1.8 | 1.8 | 1.8 | 1.8 | 1.8 | 1.8 | 1.8 | 1.85 | 1.8 | 1.8 | 1.8 | 1.8 | 1.8 | 1.75 | 1.8 | 1.8 | 1.75 | 1.8 | 1.8 | 1.8 | 1.8 | 1.8 | 1.8 | 1.8 |  | 1.8 | 1.8 | 1.8 | 1.8 | 1.8 | 1.8 | 1.8 | 1.8 | 1.8 | 1.8 | 1.8 | 1.8 | 1.8 | 1.8 | 1.8 | 1.85 | 1.8 | 1.8 | 1.8 | 1.8 | 1.8 | 1.75 | 1.8 | 1.8 | 1.75 | 1.8 | 1.8 | 1.8 | 1.8 | 1.8 | 1.8 | 1.8 | 0 | #REF!
Blade Height |  | 3.091 | 3.0717 | 3.0562 | 3.0653 | 3.0813 | 3.0682 | 3.0732 | 3.0671 | 3.0657 | 3.0581 | 3.1275 | 3.0726 | 3.0675 | 3.0749 | 3.1239 | 3.1289 | 3.1263 | 3.1276 | 3.1183 | 3.1391 | 3.0684 | 3.0712 | 3.0481 | 3.0674 | 3.0751 | 3.1287 | 3.1105 | 3.1526 | 3.1344 | 3.1118 | 3.0993 | 3.1218 | 3.0538 | 78.5114 | 78.0212 | 77.6275 | 77.8586 | 78.265 | 77.9323 | 78.0593 | 77.9043 | 77.8688 | 77.6757 | 79.4385 | 78.044 | 77.9145 | 78.1025 | 79.3471 | 79.4741 | 79.408 | 79.441 | 79.2048 | 79.7331 | 77.9374 | 78.0085 | 77.4217 | 77.912 | 78.1075 | 79.469 | 79.0067 | 80.076 | 79.6138 | 79.0397 | 78.7222 | 79.2937 | 77.5665 | #REF!
Blade Weight (in grams) |  | 8.6 | 8.6 | 8.6 | 8.6 | 8.5 | 8.5 | 8.5 | 8.5 | 8.4 | 8.4 | 8.4 | 8.5 | 8.5 | 8.5 | 8.6 | 8.5 | 8.4 | 8.4 | 8.4 | 8.6 | 8.5 | 8.5 | 8.5 | 8.5 | 8.5 | 8.4 | 8.5 | 8.5 | 8.5 | 8.5 | 8.5 | 8.5 |  | 8.6 | 8.6 | 8.6 | 8.6 | 8.5 | 8.5 | 8.5 | 8.5 | 8.4 | 8.4 | 8.4 | 8.5 | 8.5 | 8.5 | 8.6 | 8.5 | 8.4 | 8.4 | 8.4 | 8.6 | 8.5 | 8.5 | 8.5 | 8.5 | 8.5 | 8.4 | 8.5 | 8.5 | 8.5 | 8.5 | 8.5 | 8.5 | 0 | #REF!
Average Deflection |  | 3.1205 | 3.1021 | 3.0716 | 3.1406 | 3.2099 | 3.2187 | 3.3209 | 3.2762 | 3.2934 | 3.2879 | 3.3843 | 3.1341 | 3.1547 | 3.1113 | 3.1754 | 3.1823 | 3.2926 | 3.3537 | 3.2923 | 3.2439 | 3.1839 | 3.0722 | 3.1785 | 3.137 | 3.1347 | 3.247 | 3.2164 | 3.1753 | 3.2291 | 3.1155 | 3.2593 | 3.2334 | 3.0949 | 79.2594 | 78.7933 | 78.0186 | 79.7712 | 81.5315 | 81.7537 | 84.3496 | 83.2155 | 83.6511 | 83.5114 | 85.9625 | 79.6061 | 80.1294 | 79.0258 | 80.6552 | 80.8317 | 83.632 | 85.1827 | 83.6231 | 82.3963 | 80.8711 | 78.0326 | 80.7339 | 79.6785 | 79.6214 | 82.4738 | 81.6966 | 80.6513 | 82.0204 | 79.1337 | 82.7862 | 82.1284 | 78.6117 | #REF!
Change in Deflection after 1 cycle |  | -0.0145 | 0.0011 | 0.0032 | -0.0012 | 0.0113 | -0.0103 | -0.0009 | 0.0071 | -0.0064 | -0.0059 | 0.0063 | -0.0044 | -0.001 | -0.0039 | -0.0036 | -0.0025 | -0.0016 | -0.0031 | -0.0147 | 0.0066 | -0.0006 | -0.0186 | -0.0375 | 0.0015 | 0.0015 | 0.0115 | 0.0059 | -0.0111 | -0.0053 | -0.0048 | -0.0104 | 0.0077 | -0.0071 | -0.3683 | 0.02794 | 0.08128 | -0.03048 | 0.28702 | -0.26162 | -0.02286 | 0.18034 | -0.16256 | -0.14986 | 0.16002 | -0.11176 | -0.0254 | -0.09906 | -0.09144 | -0.0635 | -0.04064 | -0.07874 | -0.37338 | 0.16764 | -0.01524 | -0.47244 | -0.9525 | 0.0381 | 0.0381 | 0.2921 | 0.14986 | -0.28194 | -0.13462 | -0.12192 | -0.26416 | 0.19558 | -0.18034 | #REF!
Change in Deflection after 2 cycles |  | 0.004 | -0.0045 | -0.0158 | 0.0052 | 0.0065 | 0.0013 | 0.0003 | -0.0022 | 0 | 0.0067 | 0.0009 | 0.0028 | -0.0087 | 0.0061 | -0.0002 | -0.0002 | -0.0019 | 0.0036 | -0.0016 | -0.0005 | -0.0067 | 0.0139 | -0.015 | 0.0032 | 0.0105 | -0.0051 | -0.008 | 0.015 | 0.0046 | -0.0028 | 0.0024 | -0.009 | -0.01 | 0.1016 | -0.1143 | -0.40132 | 0.13208 | 0.1651 | 0.03302 | 0.00762 | -0.05588 | 0 | 0.17018 | 0.02286 | 0.07112 | -0.22098 | 0.15494 | -0.00508 | -0.00508 | -0.04826 | 0.09144 | -0.04064 | -0.0127 | -0.17018 | 0.35306 | -0.381 | 0.08128 | 0.2667 | -0.12954 | -0.2032 | 0.381 | 0.11684 | -0.07112 | 0.06096 | -0.2286 | -0.254 | #REF!
Offset from Vertical |  | -0.02945 | -0.0304 | -0.0154 | -0.0753 | -0.1286 | -0.15045 | -0.24765 | -0.2091 | -0.22765 | -0.22975 | -0.25685 | -0.0615 | -0.0872 | -0.03635 | -0.0515 | -0.05345 | -0.1663 | -0.22605 | -0.17395 | -0.10485 | -0.1155 | -0.00095 | -0.1304 | -0.06955 | -0.0596 | -0.1183 | -0.1059 | -0.02265 | -0.09475 | -0.0037 | -0.16 | -0.1116 | -0.04115 | -0.74803 | -0.77216 | -0.39116 | -1.9126 | -3.2664 | -3.8214 | -6.2903 | -5.3111 | -5.7823 | -5.8357 | -6.524 | -1.5621 | -2.2149 | -0.92329 | -1.3081 | -1.3576 | -4.224 | -5.7417 | -4.4183 | -2.6632 | -2.9337 | -0.02413 | -3.3122 | -1.7666 | -1.5138 | -3.0048 | -2.6899 | -0.57531 | -2.4066 | -0.09398 | -4.064 | -2.8346 | -1.0452 | #REF!
Corrected Offset from Vertical |  | -0.04545 | -0.0464 | -0.0314 | -0.0913 | -0.1446 | -0.16645 | -0.26365 | -0.2251 | -0.24365 | -0.24575 | -0.27285 | -0.0775 | -0.1032 | -0.05235 | -0.0675 | -0.06945 | -0.1823 | -0.24205 | -0.18995 | -0.12085 | -0.1315 | -0.01695 | -0.1464 | -0.08555 | -0.0756 | -0.1343 | -0.1219 | -0.03865 | -0.11075 | -0.0197 | -0.176 | -0.1276 | -0.05715 | -1.1544 | -1.1786 | -0.79756 | -2.319 | -3.6728 | -4.2278 | -6.6967 | -5.7175 | -6.1887 | -6.2421 | -6.9304 | -1.9685 | -2.6213 | -1.3297 | -1.7145 | -1.764 | -4.6304 | -6.1481 | -4.8247 | -3.0696 | -3.3401 | -0.43053 | -3.7186 | -2.173 | -1.9202 | -3.4112 | -3.0963 | -0.98171 | -2.813 | -0.50038 | -4.4704 | -3.241 | -1.4516 | #REF!
Linearity Test
Linearity Test Mass 1: | 1.2598 | kg
Linearity Test Mass 2: | 1.06 | kg
Linearity Test Mass 3: | 0.8602 | kg
|  | values in inches | [32 empty] | values in millimeters
Blade S/N |  | 513 | 512 | 511 | 510 | 524 | 509 | 508 | 534 | 533 | 504 | 536 | 535 | 523 | 522 | 501 | 530 | [17 empty] | 513 | 512 | 511 | 510 | 524 | 509 | 508 | 534 | 533 | 504 | 536 | 535 | 523 | 522 | 501 | 530 | 0 | 0 | 0 | 0 | 0 | 0 | 0 | 0 | 0 | 0 | 0 | 0 | 0 | 0 | 0 | 0 | 0 | #REF!
Linearity Unloaded Height |  | 3.1015 | 3.0751 | 3.0688 | 3.0613 | 3.0757 | 3.0635 | 3.0772 | 3.0721 | 3.0573 | 3.0742 | 3.0738 | 3.0622 | 3.0627 | 3.0631 | 3.1277 | 3.1298 | [17 empty] | 78.7781 | 78.1075 | 77.9475 | 77.757 | 78.1228 | 77.8129 | 78.1609 | 78.0313 | 77.6554 | 78.0847 | 78.0745 | 77.7799 | 77.7926 | 77.8027 | 79.4436 | 79.4969 | 0 | 0 | 0 | 0 | 0 | 0 | 0 | 0 | 0 | 0 | 0 | 0 | 0 | 0 | 0 | 0 | 0 | #REF!
Linearity Loaded Height 1 |  | 0.3915 | 0.3937 | 0.4217 | 0.3737 | 0.3319 | 0.3304 | 0.3391 | 0.2109 | 0.2149 | 0.3918 | 0.1917 | 0.2348 | 0.3753 | 0.3748 | 0.3866 | 0.3267 | [17 empty] | 9.9441 | 10 | 10.7112 | 9.492 | 8.4303 | 8.3922 | 8.6131 | 5.3569 | 5.4585 | 9.9517 | 4.8692 | 5.9639 | 9.5326 | 9.5199 | 9.8196 | 8.2982 | 0 | 0 | 0 | 0 | 0 | 0 | 0 | 0 | 0 | 0 | 0 | 0 | 0 | 0 | 0 | 0 | 0 | #REF!
Linearity Loaded Height 2 |  | 0.8815 | 0.8941 | 0.9138 | 0.8736 | 0.8243 | 0.8292 | 0.8225 | 0.7233 | 0.7358 | 0.8845 | 0.6984 | 0.7355 | 0.8795 | 0.8798 | 0.9099 | 0.8218 | [17 empty] | 22.3901 | 22.7101 | 23.2105 | 22.1894 | 20.9372 | 21.0617 | 20.8915 | 18.3718 | 18.6893 | 22.4663 | 17.7394 | 18.6817 | 22.3393 | 22.3469 | 23.1115 | 20.8737 | 0 | 0 | 0 | 0 | 0 | 0 | 0 | 0 | 0 | 0 | 0 | 0 | 0 | 0 | 0 | 0 | 0 | #REF!
Linearity Loaded Height 3 |  | 1.424 | 1.4218 | 1.4534 | 1.3923 | 1.3527 | 1.3715 | 1.3497 | 1.2732 | 1.28 | 1.4094 | 1.2508 | 1.2646 | 1.4149 | 1.408 | 1.4635 | 1.3516 | [17 empty] | 36.1696 | 36.1137 | 36.9164 | 35.3644 | 34.3586 | 34.8361 | 34.2824 | 32.3393 | 32.512 | 35.7988 | 31.7703 | 32.1208 | 35.9385 | 35.7632 | 37.1729 | 34.3306 | 0 | 0 | 0 | 0 | 0 | 0 | 0 | 0 | 0 | 0 | 0 | 0 | 0 | 0 | 0 | 0 | 0 | #REF!
Overload Test
Overload Test Mass: | 1.7596 | kg
Percent Overload: | 20.55%
|  | values in inches | [32 empty] | values in millimeters
Blade S/N |  | 513 | 512 | 511 | 510 | 524 | 509 | 533 | 504 | 536 | 535 | 523 | 522 | 503 | 502 | 501 | 519 | [17 empty] | 513 | 512 | 511 | 510 | 524 | 509 | 533 | 504 | 536 | 535 | 523 | 522 | 503 | 502 | 501 | 519 | 0 | 0 | 0 | 0 | 0 | 0 | 0 | 0 | 0 | 0 | 0 | 0 | 0 | 0 | 0 | 0 | 0 | #REF!
Overload Test Unloaded Height |  | 3.1015 | 3.0751 | 3.0688 | 3.0613 | 3.0757 | 3.0635 | 3.0573 | 3.0742 | 3.0738 | 3.0622 | 3.0627 | 3.0631 | 3.0772 | 3.0727 | 3.1277 | 3.1316 | [17 empty] | 78.7781 | 78.1075 | 77.9475 | 77.757 | 78.1228 | 77.8129 | 77.6554 | 78.0847 | 78.0745 | 77.7799 | 77.7926 | 77.8027 | 78.1609 | 78.0466 | 79.4436 | 79.5426 | 0 | 0 | 0 | 0 | 0 | 0 | 0 | 0 | 0 | 0 | 0 | 0 | 0 | 0 | 0 | 0 | 0 | #REF!
Test Mass Loaded Height |  | -0.029 | -0.0316 | -0.0141 | -0.0727 | -0.1132 | -0.136 | -0.221 | -0.0614 | -0.2469 | -0.2019 | -0.066 | -0.0619 | -0.0947 | -0.0683 | -0.0632 | -0.026 | [17 empty] | -0.7366 | -0.80264 | -0.35814 | -1.8466 | -2.8753 | -3.4544 | -5.6134 | -1.5596 | -6.2713 | -5.1283 | -1.6764 | -1.5723 | -2.4054 | -1.7348 | -1.6053 | -0.6604 | 0 | 0 | 0 | 0 | 0 | 0 | 0 | 0 | 0 | 0 | 0 | 0 | 0 | 0 | 0 | 0 | 0 | #REF!
Overload Test Mass Loaded Height (0 minutes) |  | -0.6306 | -0.6 | -0.5715 | -0.6382 | -0.6704 | -0.6833 | -0.7818 | -0.627 | -0.7962 | -0.7597 | -0.6249 | -0.6151 | -0.6359 | -0.6186 | -0.6112 | -0.6278 | [17 empty] | -16.0172 | -15.24 | -14.5161 | -16.2103 | -17.0282 | -17.3558 | -19.8577 | -15.9258 | -20.2235 | -19.2964 | -15.8725 | -15.6235 | -16.1519 | -15.7124 | -15.5245 | -15.9461 | 0 | 0 | 0 | 0 | 0 | 0 | 0 | 0 | 0 | 0 | 0 | 0 | 0 | 0 | 0 | 0 | 0 | #REF!
Overload Test Mass Loaded Height (15 minutes) |  | -0.635 | -0.5962 | -0.5742 | -0.6393 | -0.6738 | -0.6771 | -0.7864 | -0.6256 | -0.7938 | -0.7592 | -0.633 | -0.6183 | -0.6333 | -0.5606 | -0.6061 | -0.6308 | [17 empty] | -16.129 | -15.1435 | -14.5847 | -16.2382 | -17.1145 | -17.1983 | -19.9746 | -15.8902 | -20.1625 | -19.2837 | -16.0782 | -15.7048 | -16.0858 | -14.2392 | -15.3949 | -16.0223 | 0 | 0 | 0 | 0 | 0 | 0 | 0 | 0 | 0 | 0 | 0 | 0 | 0 | 0 | 0 | 0 | 0 | #REF!
NOTES:
For S/N 513 the measurement was done by taking wire clamp off of blade every time between unloaded and loaded measurement
For remaining blades the wire clamp on the blade and part of the wire was left on for all measurements and a hook was used to load and unload the weights from the blade
For S/N 513 we noticed the tip had a tilt on it (only one we looked at closely thus far)
Measurements done with Romer arm except for length measurement which was done with vernear calipers
S/N 513, 512, 511 and 510 done one day
Went back next day and remeasured 512 when had to redo the plane definition with the ROMER arm as got a batch of ones that flagged red in the morning. Pretty much agreed with results from yesterday so indicates can have faith in the measurements taken yesterday and today
S/N 508 & 534 had to much droop with overload test so that it touched plate
S/N 502 seems to have really sagged over time in the overload test. The measurement of after 15 mins was taken 4 different times and all of them were consistent
David Reitze asked to look at a blade for on overlaoad test over a longer perod of time. Looked at S/N 519. Loaded height after 30mins: -0.6296 inches. After 60 mins: -0.6339 inches. After 75 mins: -0.6322 inches.
Results
Blade Characterization Results
values in inches
Blade S/N | 513 | 512 | 511 | 510 | 509 | 508 | 536 | 535 | 534 | 533 | 532 | 504 | 503 | 502 | 501 | 519 | 530 | 531 | 529 | 521 | 524 | 517 | 520 | 523 | 522 | 514 | 518 | 515 | 516 | 505 | 506 | 507 | #REF! | #REF! | 512 | 511 | 510 | 509 | 508 | 536 | 535 | 534 | 533 | 532 | 504 | 503 | 502 | 501 | 519 | 530 | 531 | 529 | 521 | 524 | 517 | 520 | 523 | 522 | 514 | 518 | 515 | 516 | 505 | 506 | 507 | #REF! | #REF!
Average Deflection | 3.1205 | 3.1021 | 3.0716 | 3.1406 | 3.2099 | 3.2187 | 3.3209 | 3.2762 | 3.2934 | 3.2879 | 3.3843 | 3.1341 | 3.1547 | 3.1113 | 3.1754 | 3.1823 | 3.2926 | 3.3537 | 3.2923 | 3.2439 | 3.1839 | 3.0722 | 3.1785 | 3.137 | 3.1347 | 3.247 | 3.2164 | 3.1753 | 3.2291 | 3.1155 | 3.2593 | 3.2334 | #REF! | #REF! | 78.7933 | 78.0186 | 79.7712 | 81.5315 | 81.7537 | 84.3496 | 83.2155 | 83.6511 | 83.5114 | 85.9625 | 79.6061 | 80.1294 | 79.0258 | 80.6552 | 80.8317 | 83.632 | 85.1827 | 83.6231 | 82.3963 | 80.8711 | 78.0326 | 80.7339 | 79.6785 | 79.6214 | 82.4738 | 81.6966 | 80.6513 | 82.0204 | 79.1337 | 82.7862 | 82.1284 | #REF! | #REF!
Change in Deflection (1 cycle) | -0.0145 | 0.0011 | 0.0032 | -0.0012 | 0.0113 | -0.0103 | -0.0009 | 0.0071 | -0.0064 | -0.0059 | 0.0063 | -0.0044 | -0.001 | -0.0039 | -0.0036 | -0.0025 | -0.0016 | -0.0031 | -0.0147 | 0.0066 | -0.0006 | -0.0186 | -0.0375 | 0.0015 | 0.0015 | 0.0115 | 0.0059 | -0.0111 | -0.0053 | -0.0048 | -0.0104 | 0.0077 | #REF! | #REF! | 0.02794 | 0.08128 | -0.03048 | 0.28702 | -0.26162 | -0.02286 | 0.18034 | -0.16256 | -0.14986 | 0.16002 | -0.11176 | -0.0254 | -0.09906 | -0.09144 | -0.0635 | -0.04064 | -0.07874 | -0.37338 | 0.16764 | -0.01524 | -0.47244 | -0.9525 | 0.0381 | 0.0381 | 0.2921 | 0.14986 | -0.28194 | -0.13462 | -0.12192 | -0.26416 | 0.19558 | #REF! | #REF!
Change in Deflection (2 cycles) | 0.004 | -0.0045 | -0.0158 | 0.0052 | 0.0065 | 0.0013 | 0.0003 | -0.0022 | 0 | 0.0067 | 0.0009 | 0.0028 | -0.0087 | 0.0061 | -0.0002 | -0.0002 | -0.0019 | 0.0036 | -0.0016 | -0.0005 | -0.0067 | 0.0139 | -0.015 | 0.0032 | 0.0105 | -0.0051 | -0.008 | 0.015 | 0.0046 | -0.0028 | 0.0024 | -0.009 | #REF! | #REF! | -0.1143 | -0.40132 | 0.13208 | 0.1651 | 0.03302 | 0.00762 | -0.05588 | 0 | 0.17018 | 0.02286 | 0.07112 | -0.22098 | 0.15494 | -0.00508 | -0.00508 | -0.04826 | 0.09144 | -0.04064 | -0.0127 | -0.17018 | 0.35306 | -0.381 | 0.08128 | 0.2667 | -0.12954 | -0.2032 | 0.381 | 0.11684 | -0.07112 | 0.06096 | -0.2286 | #REF! | #REF!
Corrected Offset from Vertical | -0.04545 | -0.0464 | -0.0314 | -0.0913 | -0.1446 | -0.16645 | -0.26365 | -0.2251 | -0.24365 | -0.24575 | -0.27285 | -0.0775 | -0.1032 | -0.05235 | -0.0675 | -0.06945 | -0.1823 | -0.24205 | -0.18995 | -0.12085 | -0.1315 | -0.01695 | -0.1464 | -0.08555 | -0.0756 | -0.1343 | -0.1219 | -0.03865 | -0.11075 | -0.0197 | -0.176 | -0.1276 | #REF! | #REF! | -1.1786 | -0.79756 | -2.319 | -3.6728 | -4.2278 | -6.6967 | -5.7175 | -6.1887 | -6.2421 | -6.9304 | -1.9685 | -2.6213 | -1.3297 | -1.7145 | -1.764 | -4.6304 | -6.1481 | -4.8247 | -3.0696 | -3.3401 | -0.43053 | -3.7186 | -2.173 | -1.9202 | -3.4112 | -3.0963 | -0.98171 | -2.813 | -0.50038 | -4.4704 | -3.241 | #REF! | #REF!
Linearity Test
Chart Data (Do not edit)
[40 empty] | Blade S/N 513 | Blade S/N 512 | Blade S/N 511 | Blade S/N 510 | Blade S/N 524 | Blade S/N 509 | Blade S/N 508 | Blade S/N 534 | Blade S/N 533 | Blade S/N 504 | Blade S/N 536 | Blade S/N 535 | Blade S/N 523 | Blade S/N 522 | Blade S/N 501 | Blade S/N 530 | Blade S/N | Blade S/N | Blade S/N | Blade S/N | Blade S/N | Blade S/N | Blade S/N | Blade S/N | Blade S/N | Blade S/N | Blade S/N | Blade S/N | Blade S/N | Blade S/N | #REF! | #REF! | Blade S/N
[39 empty] | 1.2598 | -68.834 | -68.1076 | -67.2363 | -68.265 | -69.6925 | -69.4207 | -69.5477 | -72.6745 | -72.197 | -68.133 | -73.2053 | -71.816 | -68.26 | -68.2828 | -69.6239 | -71.1987 | 0 | 0 | 0 | 0 | 0 | 0 | 0 | 0 | 0 | 0 | 0 | 0 | 0 | 0 | #REF! | #REF! | 0
[39 empty] | 1.06 | -56.388 | -55.3974 | -54.737 | -55.5676 | -57.1856 | -56.7512 | -57.2694 | -59.6595 | -58.9661 | -55.6184 | -60.3352 | -59.0982 | -55.4533 | -55.4558 | -56.3321 | -58.6232 | 0 | 0 | 0 | 0 | 0 | 0 | 0 | 0 | 0 | 0 | 0 | 0 | 0 | 0 | #REF! | #REF! | 0
[39 empty] | 0.8602 | -42.6085 | -41.9938 | -41.0312 | -42.3926 | -43.7642 | -42.9768 | -43.8785 | -45.6921 | -45.1434 | -42.2859 | -46.3042 | -45.659 | -41.8541 | -42.0395 | -42.2707 | -45.1663 | 0 | 0 | 0 | 0 | 0 | 0 | 0 | 0 | 0 | 0 | 0 | 0 | 0 | 0 | #REF! | #REF! | 0
Blade S/N | 513 | 512 | 511 | 510 | 524 | 509 | 508 | 534 | 533 | 504 | 536 | 535 | 523 | 522 | 501 | 530 | 0 | 0 | 0 | 0 | 0 | 0 | 0 | 0 | 0 | 0 | 0 | 0 | 0 | 0 | 0 | 0 | #REF! | #REF!
R-Squared Value | 0.99914 | 0.99977 | 0.99929 | 0.99989 | 0.99959 | 0.99942 | 0.99937 | 0.99958 | 0.99984 | 0.99967 | 0.99938 | 0.99975 | 0.9997 | 0.99983 | 0.99974 | 0.99962 | #DIV/0! | #DIV/0! | #DIV/0! | #DIV/0! | #DIV/0! | #DIV/0! | #DIV/0! | #DIV/0! | #DIV/0! | #DIV/0! | #DIV/0! | #DIV/0! | #DIV/0! | #DIV/0! | #DIV/0! | #DIV/0! | #DIV/0! | #DIV/0!
Overload Test
Chart Data (Do not edit)
[41 empty] | Blade S/N 513 | Blade S/N 512 | Blade S/N 511 | Blade S/N 510 | Blade S/N 524 | Blade S/N 509 | Blade S/N 533 | Blade S/N 504 | Blade S/N 536 | Blade S/N 535 | Blade S/N 523 | Blade S/N 522 | Blade S/N 503 | Blade S/N 502 | Blade S/N 501 | Blade S/N 519 | Blade S/N | Blade S/N | Blade S/N | Blade S/N | Blade S/N | Blade S/N | Blade S/N | Blade S/N | Blade S/N | Blade S/N | Blade S/N | Blade S/N | Blade S/N | Blade S/N | #REF! | #REF! | Blade S/N | #REF!
[40 empty] | 0 | 78.7781 | 78.1075 | 77.9475 | 77.757 | 78.1228 | 77.8129 | 77.6554 | 78.0847 | 78.0745 | 77.7799 | 77.7926 | 77.8027 | 78.1609 | 78.0466 | 79.4436 | 79.5426 | 0 | 0 | 0 | 0 | 0 | 0 | 0 | 0 | 0 | 0 | 0 | 0 | 0 | 0 | #REF! | #REF! | 0 | #REF!
[40 empty] | 1.4596 | -79.5147 | -78.9102 | -78.3057 | -79.6036 | -80.9981 | -81.2673 | -83.2688 | -79.6442 | -84.3458 | -82.9081 | -79.469 | -79.375 | -80.5663 | -79.7814 | -81.0489 | -80.203 | 0 | 0 | 0 | 0 | 0 | 0 | 0 | 0 | 0 | 0 | 0 | 0 | 0 | 0 | #REF! | #REF! | 0 | #REF!
[40 empty] | 1.7596 | -94.7953 | -93.3475 | -92.4636 | -93.9673 | -95.1509 | -95.1687 | -97.5131 | -94.0105 | -98.298 | -97.0763 | -93.665 | -93.4263 | -94.3127 | -93.759 | -94.9681 | -95.4888 | 0 | 0 | 0 | 0 | 0 | 0 | 0 | 0 | 0 | 0 | 0 | 0 | 0 | 0 | #REF! | #REF! | 0 | #REF!
[40 empty] | 1.7596 | -94.9071 | -93.251 | -92.5322 | -93.9952 | -95.2373 | -95.0112 | -97.63 | -93.9749 | -98.237 | -97.0636 | -93.8708 | -93.5076 | -94.2467 | -92.2858 | -94.8385 | -95.565 | 0 | 0 | 0 | 0 | 0 | 0 | 0 | 0 | 0 | 0 | 0 | 0 | 0 | 0 | #REF! | #REF! | 0 | #REF!

## HLTS-Lwr Acc-0511
Blade Type: | HLTS Lower Blades
Drawing Number: | D020615-v3
Delta (see Descriptions Sheet): | 0.02 | inches | about
Test Mass Used: | 6.0878 | kg | nominal 6.0875 kg
tube micrometer used for thickness measurements
Dimensions from Drawing | inches | mm | [6 empty] | generally, thickness 2 measurement is max, as it's at juncture
Root Width | 1.26 | 32
Tip Width | 0.63 | 16 | [7 empty] | *unloaded height is zeroing out bottom blade clamp thickness of .4585"
Thickness | 0.046 | 1.17 | tolerance = +/-.0005" {.0389 to .0399} = +/-.013mm | [6 empty] | ** with clamp on the end = 16.9 grams
Length | 5.316 | 135 | [9 empty] | >
Blade Height | 2.474 | 62.8 | tolerance = +/-.005" |  |  |  |  | D070031 height = .4585 |  |  |  | Moffatt
8.5.11
Initial Blade Characterization Test | [11 empty] | in | [66 empty] | mm
Blade S/N |  | 550 | 551 | 552 | 553 | 554 | 555 | 556 | 557 | 558 | 559 | 562 | 532 | 578 | 568 | 513 | 563 | 539 | 529 | 559 | 550 | 516 | 553 | 520 | 518 | 570 | 554 | 515 | 576 | 560 | 566 | 531 | 541 | 527 | 538 | 540 | 579 | 517 | 572 | 571 | 577 | 555 | 569 | 524 | 573 | 519 | 533 | 575 | 547 | 528 | 543 | 574 | 580 | 545 | 521 | 565 | 523 | 551 | 558 | 564 | 530 | 557 | 537 | 548 | 525 | 526 | 522 | 549 | 456 | 542 | 514 | 556 | 534 | 567 | 544 | 561 | 535 | 552 | 550 | 551 | 552 | 553 | 554 | 555 | 556 | 557 | 558 | 559 | 562 | 532 | 578 | 568 | 513 | 563 | 539 | 529 | 559 | 550 | 516 | 553 | 520 | 518 | 570 | 554 | 515 | 576 | 560 | 566 | 531 | 541 | 527 | 538 | 540 | 579 | 517 | 572 | 571 | 577 | 555 | 569 | 524 | 573 | 519 | 533 | 575 | 547 | 528 | 543 | 574 | 580 | 545 | 521 | 565 | 523 | 551 | 558 | 564 | 530 | 557 | 537 | 548 | 525 | 526 | 522 | 549 | 456 | 542 | 514 | 556 | 534 | 567 | 544 | 561 | 535 | 552
Root Width, mm |  | 32.02 | 31.98 | 31.98 | 32.01 | 31.98 | 31.98 | 31.98 | 31.97 | 31.99 | 32.01 | 1.2645 | 1.2575 | 1.2575 | 1.2575 | 1.2575 | 1.2575 | 1.257 | 1.2575 | 1.2575 | 1.259 | 1.2565 | 1.258 | 1.26 | 1.2575 | 1.2575 | 1.2575 | 1.2575 | 1.2565 | 1.257 | 1.2565 | 1.2575 | 1.257 | 1.2585 | 1.2575 | 1.2575 | 1.2575 | 1.2575 | 1.256 | 1.2575 | 1.2565 | 1.2575 | 1.2565 | 1.257 | 1.2575 | 1.2565 | 1.257 | 1.26 | 1.258 | 1.2575 | 1.2575 | 1.2575 | 1.2575 | 1.2575 | 1.2565 | 1.2575 | 1.256 | 1.2575 | 1.258 | 1.256 | 1.257 | 1.2565 | 1.2565 | 1.2575 | 1.2565 | 1.2595 | 1.2575 | 1.2565 | 1.2565 | 1.2575 | 1.2575 | 1.257 | 1.258 | 1.2575 | 1.2575 | 1.257 | 1.2575 | 1.257 | 813.308 | 812.292 | 812.292 | 813.054 | 812.292 | 812.292 | 812.292 | 812.038 | 812.546 | 813.054 | 32.1183 | 31.9405 | 31.9405 | 31.9405 | 31.9405 | 31.9405 | 31.9278 | 31.9405 | 31.9405 | 31.9786 | 31.9151 | 31.9532 | 32.004 | 31.9405 | 31.9405 | 31.9405 | 31.9405 | 31.9151 | 31.9278 | 31.9151 | 31.9405 | 31.9278 | 31.9659 | 31.9405 | 31.9405 | 31.9405 | 31.9405 | 31.9024 | 31.9405 | 31.9151 | 31.9405 | 31.9151 | 31.9278 | 31.9405 | 31.9151 | 31.9278 | 32.004 | 31.9532 | 31.9405 | 31.9405 | 31.9405 | 31.9405 | 31.9405 | 31.9151 | 31.9405 | 31.9024 | 31.9405 | 31.9532 | 31.9024 | 31.9278 | 31.9151 | 31.9151 | 31.9405 | 31.9151 | 31.9913 | 31.9405 | 31.9151 | 31.9151 | 31.9405 | 31.9405 | 31.9278 | 31.9532 | 31.9405 | 31.9405 | 31.9278 | 31.9405 | 31.9278
Tip Width, mm |  | 16 | 15.98 | 16 | 16.02 | 15.99 | 16 | 16 | 16 | 16.01 | 15.99 | 0.63 | 0.6285 | 0.6295 | 0.629 | 0.628 | 0.628 | 0.63 | 0.631 | 0.629 | 0.629 | 0.6285 | 0.63 | 0.63 | 0.6295 | 0.6285 | 0.6285 | 0.63 | 0.6295 | 0.63 | 0.628 | 0.628 | 0.63 | 0.628 | 0.629 | 0.629 | 0.6285 | 0.628 | 0.6285 | 0.628 | 0.6285 | 0.6285 | 0.6275 | 0.629 | 0.6285 | 0.6275 | 0.627 | 0.63 | 0.6285 | 0.628 | 0.6285 | 0.6295 | 0.6305 | 0.629 | 0.6275 | 0.627 | 0.6275 | 0.6275 | 0.6285 | 0.6285 | 0.6285 | 0.628 | 0.6285 | 0.6295 | 0.628 | 0.629 | 0.6295 | 0.628 | 0.629 | 0.63 | 0.628 | 0.628 | 0.628 | 0.628 | 0.629 | 0.6285 | 0.628 | 0.629 | 406.4 | 405.892 | 406.4 | 406.908 | 406.146 | 406.4 | 406.4 | 406.4 | 406.654 | 406.146 | 16.002 | 15.9639 | 15.9893 | 15.9766 | 15.9512 | 15.9512 | 16.002 | 16.0274 | 15.9766 | 15.9766 | 15.9639 | 16.002 | 16.002 | 15.9893 | 15.9639 | 15.9639 | 16.002 | 15.9893 | 16.002 | 15.9512 | 15.9512 | 16.002 | 15.9512 | 15.9766 | 15.9766 | 15.9639 | 15.9512 | 15.9639 | 15.9512 | 15.9639 | 15.9639 | 15.9385 | 15.9766 | 15.9639 | 15.9385 | 15.9258 | 16.002 | 15.9639 | 15.9512 | 15.9639 | 15.9893 | 16.0147 | 15.9766 | 15.9385 | 15.9258 | 15.9385 | 15.9385 | 15.9639 | 15.9639 | 15.9639 | 15.9512 | 15.9639 | 15.9893 | 15.9512 | 15.9766 | 15.9893 | 15.9512 | 15.9766 | 16.002 | 15.9512 | 15.9512 | 15.9512 | 15.9512 | 15.9766 | 15.9639 | 15.9512 | 15.9766
narrow end, Thickness 1, mm |  | 1.17 | 1.175 | 1.175 | 1.175 | 1.18 | 1.175 | 1.175 | 1.17 | 1.18 | 1.178 | 0.04575 | 0.0461 | 0.0462 | 0.0455 | 0.04615 | 0.0461 | 0.04595 | 0.04585 | 0.0462 | 0.04615 | 0.0462 | 0.0457 | 0.04585 | 0.0463 | 0.0461 | 0.0463 | 0.04625 | 0.04625 | 0.0457 | 0.04615 | 0.0463 | 0.0458 | 0.0461 | 0.04615 | 0.04595 | 0.04595 | 0.0461 | 0.046 | 0.0461 | 0.04625 | 0.0462 | 0.04605 | 0.0455 | 0.046 | 0.0461 | 0.04575 | 0.0457 | 0.04625 | 0.0463 | 0.04585 | 0.04625 | 0.04585 | 0.0461 | 0.04625 | 0.0463 | 0.04625 | 0.04635 | 0.04655 | 0.04595 | 0.0459 | 0.04605 | 0.046 | 0.0462 | 0.04625 | 0.04625 | 0.0458 | 0.0462 | 0.04605 | 0.0463 | 0.04625 | 0.0464 | 0.04585 | 0.0458 | 0.04615 | 0.04535 | 0.0462 | 0.0459 | 29.718 | 29.845 | 29.845 | 29.845 | 29.972 | 29.845 | 29.845 | 29.718 | 29.972 | 29.9212 | 1.162 | 1.1709 | 1.1735 | 1.1557 | 1.1722 | 1.1709 | 1.1671 | 1.1646 | 1.1735 | 1.1722 | 1.1735 | 1.1608 | 1.1646 | 1.176 | 1.1709 | 1.176 | 1.1747 | 1.1747 | 1.1608 | 1.1722 | 1.176 | 1.1633 | 1.1709 | 1.1722 | 1.1671 | 1.1671 | 1.1709 | 1.1684 | 1.1709 | 1.1747 | 1.1735 | 1.1697 | 1.1557 | 1.1684 | 1.1709 | 1.162 | 1.1608 | 1.1747 | 1.176 | 1.1646 | 1.1747 | 1.1646 | 1.1709 | 1.1747 | 1.176 | 1.1747 | 1.1773 | 1.1824 | 1.1671 | 1.1659 | 1.1697 | 1.1684 | 1.1735 | 1.1747 | 1.1747 | 1.1633 | 1.1735 | 1.1697 | 1.176 | 1.1747 | 1.1786 | 1.1646 | 1.1633 | 1.1722 | 1.1519 | 1.1735 | 1.1659
Thickness 2, mm |  | 1.175 | 1.19 | 1.185 | 1.18 | 1.19 | 1.19 | 1.175 | 1.175 | 1.185 | 1.185 | 0.0459 | 0.0462 | 0.04615 | 0.04535 | 0.04565 | 0.04605 | 0.0461 | 0.0455 | 0.0462 | 0.04625 | 0.0461 | 0.0457 | 0.0457 | 0.0468 | 0.04615 | 0.04605 | 0.0461 | 0.04615 | 0.0454 | 0.0461 | 0.04555 | 0.0462 | 0.04625 | 0.0461 | 0.046 | 0.0458 | 0.0463 | 0.0456 | 0.0461 | 0.04635 | 0.0463 | 0.0459 | 0.0458 | 0.0461 | 0.0462 | 0.0457 | 0.0461 | 0.046 | 0.0463 | 0.04575 | 0.0462 | 0.0461 | 0.04595 | 0.04615 | 0.0461 | 0.0461 | 0.0625 | 0.0461 | 0.0457 | 0.0456 | 0.04635 | 0.04585 | 0.0462 | 0.0459 | 0.04625 | 0.0458 | 0.0462 | 0.0461 | 0.0461 | 0.04635 | 0.0457 | 0.0454 | 0.0456 | 0.04625 | 0.04525 | 0.04635 | 0.04605 | 29.845 | 30.226 | 30.099 | 29.972 | 30.226 | 30.226 | 29.845 | 29.845 | 30.099 | 30.099 | 1.1659 | 1.1735 | 1.1722 | 1.1519 | 1.1595 | 1.1697 | 1.1709 | 1.1557 | 1.1735 | 1.1747 | 1.1709 | 1.1608 | 1.1608 | 1.1887 | 1.1722 | 1.1697 | 1.1709 | 1.1722 | 1.1532 | 1.1709 | 1.157 | 1.1735 | 1.1747 | 1.1709 | 1.1684 | 1.1633 | 1.176 | 1.1582 | 1.1709 | 1.1773 | 1.176 | 1.1659 | 1.1633 | 1.1709 | 1.1735 | 1.1608 | 1.1709 | 1.1684 | 1.176 | 1.162 | 1.1735 | 1.1709 | 1.1671 | 1.1722 | 1.1709 | 1.1709 | 1.5875 | 1.1709 | 1.1608 | 1.1582 | 1.1773 | 1.1646 | 1.1735 | 1.1659 | 1.1747 | 1.1633 | 1.1735 | 1.1709 | 1.1709 | 1.1773 | 1.1608 | 1.1532 | 1.1582 | 1.1747 | 1.1493 | 1.1773 | 1.1697
Thickness 3, mm |  | 1.17 | 1.18 | 1.175 | 1.175 | 1.175 | 1.18 | 1.18 | 1.175 | 1.18 | 1.18 | 0.04575 | 0.04585 | 0.04625 | 0.0451 | 0.04585 | 0.0458 | 0.0457 | 0.0458 | 0.0462 | 0.0458 | 0.04575 | 0.0455 | 0.046 | 0.0461 | 0.04565 | 0.04615 | 0.0461 | 0.04625 | 0.04555 | 0.04605 | 0.04625 | 0.046 | 0.0461 | 0.04615 | 0.04555 | 0.0461 | 0.0458 | 0.0457 | 0.04605 | 0.04635 | 0.04585 | 0.0458 | 0.0457 | 0.0457 | 0.0462 | 0.0458 | 0.0455 | 0.0457 | 0.04615 | 0.04615 | 0.0464 | 0.04625 | 0.04615 | 0.0461 | 0.046 | 0.04565 | 0.04625 | 0.0462 | 0.04585 | 0.046 | 0.0461 | 0.0459 | 0.0462 | 0.0463 | 0.0463 | 0.046 | 0.0459 | 0.0459 | 0.0465 | 0.0462 | 0.04625 | 0.0457 | 0.04565 | 0.04625 | 0.04545 | 0.04615 | 0.04575 | 29.718 | 29.972 | 29.845 | 29.845 | 29.845 | 29.972 | 29.972 | 29.845 | 29.972 | 29.972 | 1.162 | 1.1646 | 1.1747 | 1.1455 | 1.1646 | 1.1633 | 1.1608 | 1.1633 | 1.1735 | 1.1633 | 1.162 | 1.1557 | 1.1684 | 1.1709 | 1.1595 | 1.1722 | 1.1709 | 1.1747 | 1.157 | 1.1697 | 1.1747 | 1.1684 | 1.1709 | 1.1722 | 1.157 | 1.1709 | 1.1633 | 1.1608 | 1.1697 | 1.1773 | 1.1646 | 1.1633 | 1.1608 | 1.1608 | 1.1735 | 1.1633 | 1.1557 | 1.1608 | 1.1722 | 1.1722 | 1.1786 | 1.1747 | 1.1722 | 1.1709 | 1.1684 | 1.1595 | 1.1747 | 1.1735 | 1.1646 | 1.1684 | 1.1709 | 1.1659 | 1.1735 | 1.176 | 1.176 | 1.1684 | 1.1659 | 1.1659 | 1.1811 | 1.1735 | 1.1747 | 1.1608 | 1.1595 | 1.1747 | 1.1544 | 1.1722 | 1.162
Thickness 4, mm |  | 1.17 | 1.18 | 1.175 | 1.17 | 1.175 | 1.175 | 1.17 | 1.175 | 1.18 | 1.185 | 0.04605 | 0.04605 | 0.0458 | 0.04555 | 0.04555 | 0.04605 | 0.04585 | 0.0456 | 0.04635 | 0.0458 | 0.0462 | 0.04575 | 0.04605 | 0.0462 | 0.0459 | 0.04625 | 0.0458 | 0.0463 | 0.04545 | 0.04615 | 0.04625 | 0.04605 | 0.04635 | 0.04555 | 0.04585 | 0.0461 | 0.04615 | 0.0453 | 0.04625 | 0.04615 | 0.0461 | 0.046 | 0.04585 | 0.04585 | 0.04625 | 0.04535 | 0.0459 | 0.04605 | 0.0462 | 0.046 | 0.0459 | 0.04605 | 0.04615 | 0.04625 | 0.0461 | 0.04615 | 0.04625 | 0.0461 | 0.04595 | 0.044595 | 0.0458 | 0.04625 | 0.04625 | 0.04615 | 0.04595 | 0.04555 | 0.0463 | 0.046 | 0.04635 | 0.0462 | 0.0462 | 0.046 | 0.046 | 0.0463 | 0.0455 | 0.0457 | 0.0459 | 29.718 | 29.972 | 29.845 | 29.718 | 29.845 | 29.845 | 29.718 | 29.845 | 29.972 | 30.099 | 1.1697 | 1.1697 | 1.1633 | 1.157 | 1.157 | 1.1697 | 1.1646 | 1.1582 | 1.1773 | 1.1633 | 1.1735 | 1.162 | 1.1697 | 1.1735 | 1.1659 | 1.1747 | 1.1633 | 1.176 | 1.1544 | 1.1722 | 1.1747 | 1.1697 | 1.1773 | 1.157 | 1.1646 | 1.1709 | 1.1722 | 1.1506 | 1.1747 | 1.1722 | 1.1709 | 1.1684 | 1.1646 | 1.1646 | 1.1747 | 1.1519 | 1.1659 | 1.1697 | 1.1735 | 1.1684 | 1.1659 | 1.1697 | 1.1722 | 1.1747 | 1.1709 | 1.1722 | 1.1747 | 1.1709 | 1.1671 | 1.1327 | 1.1633 | 1.1747 | 1.1747 | 1.1722 | 1.1671 | 1.157 | 1.176 | 1.1684 | 1.1773 | 1.1735 | 1.1735 | 1.1684 | 1.1684 | 1.176 | 1.1557 | 1.1608 | 1.1659
Thickness 5, mm |  | 1.17 | 1.18 | 1.17 | 1.17 | 1.17 | 1.175 | 1.17 | 1.17 | 1.18 | 1.18 | 0.0458 | 0.04595 | 0.0462 | 0.0462 | 0.04685 | 0.04625 | 0.04595 | 0.04575 | 0.0461 | 0.04555 | 0.0467 | 0.0466 | 0.04645 | 0.04625 | 0.04575 | 0.04635 | 0.04615 | 0.04615 | 0.04585 | 0.0457 | 0.04625 | 0.0462 | 0.0462 | 0.0461 | 0.0462 | 0.04585 | 0.04635 | 0.0455 | 0.04615 | 0.04635 | 0.04625 | 0.0458 | 0.0453 | 0.046 | 0.04605 | 0.0462 | 0.0461 | 0.0462 | 0.0462 | 0.046 | 0.04625 | 0.0463 | 0.04605 | 0.0462 | 0.046 | 0.0462 | 0.0462 | 0.0463 | 0.04595 | 0.04595 | 0.04585 | 0.0459 | 0.0465 | 0.04605 | 0.04625 | 0.04605 | 0.0462 | 0.046 | 0.04635 | 0.0462 | 0.04615 | 0.04555 | 0.046 | 0.04635 | 0.046 | 0.04635 | 0.0458 | 29.718 | 29.972 | 29.718 | 29.718 | 29.718 | 29.845 | 29.718 | 29.718 | 29.972 | 29.972 | 1.1633 | 1.1671 | 1.1735 | 1.1735 | 1.19 | 1.1747 | 1.1671 | 1.162 | 1.1709 | 1.157 | 1.1862 | 1.1836 | 1.1798 | 1.1747 | 1.162 | 1.1773 | 1.1722 | 1.1722 | 1.1646 | 1.1608 | 1.1747 | 1.1735 | 1.1735 | 1.1709 | 1.1735 | 1.1646 | 1.1773 | 1.1557 | 1.1722 | 1.1773 | 1.1747 | 1.1633 | 1.1506 | 1.1684 | 1.1697 | 1.1735 | 1.1709 | 1.1735 | 1.1735 | 1.1684 | 1.1747 | 1.176 | 1.1697 | 1.1735 | 1.1684 | 1.1735 | 1.1735 | 1.176 | 1.1671 | 1.1671 | 1.1646 | 1.1659 | 1.1811 | 1.1697 | 1.1747 | 1.1697 | 1.1735 | 1.1684 | 1.1773 | 1.1735 | 1.1722 | 1.157 | 1.1684 | 1.1773 | 1.1684 | 1.1773 | 1.1633
Thickness 6, mm |  | 1.165 | 1.175 | 1.17 | 1.165 | 1.175 | 1.175 | 1.175 | 1.17 | 1.175 | 1.18 | 0.0462 | 0.0456 | 0.046 | 0.0461 | 0.04625 | 0.046 | 0.04605 | 0.04605 | 0.0461 | 0.0458 | 0.0464 | 0.04625 | 0.04645 | 0.0462 | 0.046 | 0.04625 | 0.0455 | 0.04555 | 0.04515 | 0.0458 | 0.046 | 0.04635 | 0.04575 | 0.0462 | 0.046 | 0.04585 | 0.04625 | 0.0454 | 0.04605 | 0.0464 | 0.0457 | 0.0463 | 0.04575 | 0.0457 | 0.0458 | 0.04545 | 0.046 | 0.04615 | 0.04625 | 0.04615 | 0.0461 | 0.0462 | 0.0462 | 0.04605 | 0.04585 | 0.0461 | 0.04615 | 0.0463 | 0.046 | 0.046 | 0.04615 | 0.04585 | 0.0463 | 0.0462 | 0.0465 | 0.04625 | 0.04625 | 0.0461 | 0.0463 | 0.04635 | 0.046 | 0.0461 | 0.04615 | 0.0461 | 0.0455 | 0.04635 | 0.04595 | 29.591 | 29.845 | 29.718 | 29.591 | 29.845 | 29.845 | 29.845 | 29.718 | 29.845 | 29.972 | 1.1735 | 1.1582 | 1.1684 | 1.1709 | 1.1747 | 1.1684 | 1.1697 | 1.1697 | 1.1709 | 1.1633 | 1.1786 | 1.1747 | 1.1798 | 1.1735 | 1.1684 | 1.1747 | 1.1557 | 1.157 | 1.1468 | 1.1633 | 1.1684 | 1.1773 | 1.162 | 1.1735 | 1.1684 | 1.1646 | 1.1747 | 1.1532 | 1.1697 | 1.1786 | 1.1608 | 1.176 | 1.162 | 1.1608 | 1.1633 | 1.1544 | 1.1684 | 1.1722 | 1.1747 | 1.1722 | 1.1709 | 1.1735 | 1.1735 | 1.1697 | 1.1646 | 1.1709 | 1.1722 | 1.176 | 1.1684 | 1.1684 | 1.1722 | 1.1646 | 1.176 | 1.1735 | 1.1811 | 1.1747 | 1.1747 | 1.1709 | 1.176 | 1.1773 | 1.1684 | 1.1709 | 1.1722 | 1.1709 | 1.1557 | 1.1773 | 1.1671
Outside Curve | [78 empty] | 0 | 0 | 0 | 0 | 0 | 0 | 0 | 0 | 0 | 0 | 0 | 0 | 0 | 0 | 0 | 0 | 0 | 0 | 0 | 0 | 0 | 0 | 0 | 0 | 0 | 0 | 0 | 0 | 0 | 0 | 0 | 0 | 0 | 0 | 0 | 0 | 0 | 0 | 0 | 0 | 0 | 0 | 0 | 0 | 0 | 0 | 0 | 0 | 0 | 0 | 0 | 0 | 0 | 0 | 0 | 0 | 0 | 0 | 0 | 0 | 0 | 0 | 0 | 0 | 0 | 0 | 0 | 0 | 0 | 0 | 0 | 0 | 0 | 0 | 0 | 0 | 0
Length | [78 empty] | 0 | 0 | 0 | 0 | 0 | 0 | 0 | 0 | 0 | 0 | 0 | 0 | 0 | 0 | 0 | 0 | 0 | 0 | 0 | 0 | 0 | 0 | 0 | 0 | 0 | 0 | 0 | 0 | 0 | 0 | 0 | 0 | 0 | 0 | 0 | 0 | 0 | 0 | 0 | 0 | 0 | 0 | 0 | 0 | 0 | 0 | 0 | 0 | 0 | 0 | 0 | 0 | 0 | 0 | 0 | 0 | 0 | 0 | 0 | 0 | 0 | 0 | 0 | 0 | 0 | 0 | 0 | 0 | 0 | 0 | 0 | 0 | 0 | 0 | 0 | 0 | 0
Unloaded Height* (Initial), mm |  | 63.24 | 63.16 | 62.9 | 63.08 | 63.58 | 63.39 | 63.23 | 63.18 | 63.483 | 63.17 | [67 empty] | 1606.296 | 1604.264 | 1597.66 | 1602.232 | 1614.932 | 1610.106 | 1606.042 | 1604.772 | 1612.4682 | 1604.518 | 0 | 0 | 0 | 0 | 0 | 0 | 0 | 0 | 0 | 0 | 0 | 0 | 0 | 0 | 0 | 0 | 0 | 0 | 0 | 0 | 0 | 0 | 0 | 0 | 0 | 0 | 0 | 0 | 0 | 0 | 0 | 0 | 0 | 0 | 0 | 0 | 0 | 0 | 0 | 0 | 0 | 0 | 0 | 0 | 0 | 0 | 0 | 0 | 0 | 0 | 0 | 0 | 0 | 0 | 0 | 0 | 0 | 0 | 0 | 0 | 0 | 0 | 0 | 0 | 0 | 0 | 0
Loaded Height (Initial),mm |  | 5.73 | 7.39 | 5.23 | 5.6 | 5.93 | 6.48 | 6.07 | 4.4 | 7.42 | 6.78 | [67 empty] | 145.542 | 187.706 | 132.842 | 142.24 | 150.622 | 164.592 | 154.178 | 111.76 | 188.468 | 172.212 | 0 | 0 | 0 | 0 | 0 | 0 | 0 | 0 | 0 | 0 | 0 | 0 | 0 | 0 | 0 | 0 | 0 | 0 | 0 | 0 | 0 | 0 | 0 | 0 | 0 | 0 | 0 | 0 | 0 | 0 | 0 | 0 | 0 | 0 | 0 | 0 | 0 | 0 | 0 | 0 | 0 | 0 | 0 | 0 | 0 | 0 | 0 | 0 | 0 | 0 | 0 | 0 | 0 | 0 | 0 | 0 | 0 | 0 | 0 | 0 | 0 | 0 | 0 | 0 | 0 | 0 | 0
Unloaded Height** (after 1 cycle),mm |  | 63 | 63.03 | 62.78 | 62.9 | 63.37 | 63.09 | 62.91 | 62.98 | 63.26 | 63 | [67 empty] | 1600.2 | 1600.962 | 1594.612 | 1597.66 | 1609.598 | 1602.486 | 1597.914 | 1599.692 | 1606.804 | 1600.2 | 0 | 0 | 0 | 0 | 0 | 0 | 0 | 0 | 0 | 0 | 0 | 0 | 0 | 0 | 0 | 0 | 0 | 0 | 0 | 0 | 0 | 0 | 0 | 0 | 0 | 0 | 0 | 0 | 0 | 0 | 0 | 0 | 0 | 0 | 0 | 0 | 0 | 0 | 0 | 0 | 0 | 0 | 0 | 0 | 0 | 0 | 0 | 0 | 0 | 0 | 0 | 0 | 0 | 0 | 0 | 0 | 0 | 0 | 0 | 0 | 0 | 0 | 0 | 0 | 0 | 0 | 0
Loaded Height (after 1 cycle),mm |  | 5.71 | 7.39 | 5.21 | 5.41 | 5.98 | 6.47 | 6.02 | 4.43 | 7.48 | 6.78 | [67 empty] | 145.034 | 187.706 | 132.334 | 137.414 | 151.892 | 164.338 | 152.908 | 112.522 | 189.992 | 172.212 | 0 | 0 | 0 | 0 | 0 | 0 | 0 | 0 | 0 | 0 | 0 | 0 | 0 | 0 | 0 | 0 | 0 | 0 | 0 | 0 | 0 | 0 | 0 | 0 | 0 | 0 | 0 | 0 | 0 | 0 | 0 | 0 | 0 | 0 | 0 | 0 | 0 | 0 | 0 | 0 | 0 | 0 | 0 | 0 | 0 | 0 | 0 | 0 | 0 | 0 | 0 | 0 | 0 | 0 | 0 | 0 | 0 | 0 | 0 | 0 | 0 | 0 | 0 | 0 | 0 | 0 | 0
Unloaded Height (after 2 cycles),mm |  | 63.17 | 63.15 | 62.87 | 63.12 | 63.55 | 63.42 | 63.1 | 63.14 | 63.46 | 63.1 | [67 empty] | 1604.518 | 1604.01 | 1596.898 | 1603.248 | 1614.17 | 1610.868 | 1602.74 | 1603.756 | 1611.884 | 1602.74 | 0 | 0 | 0 | 0 | 0 | 0 | 0 | 0 | 0 | 0 | 0 | 0 | 0 | 0 | 0 | 0 | 0 | 0 | 0 | 0 | 0 | 0 | 0 | 0 | 0 | 0 | 0 | 0 | 0 | 0 | 0 | 0 | 0 | 0 | 0 | 0 | 0 | 0 | 0 | 0 | 0 | 0 | 0 | 0 | 0 | 0 | 0 | 0 | 0 | 0 | 0 | 0 | 0 | 0 | 0 | 0 | 0 | 0 | 0 | 0 | 0 | 0 | 0 | 0 | 0 | 0 | 0
Vertical Bounce Frequency (Hertz) |  | 2.1 | 2.1 | 2.1 | 2.1 | 2.1 | 2.1 | 2.1 | 2.1 | 2.1 | 2.1 | [67 empty] | 53.34 | 53.34 | 53.34 | 53.34 | 53.34 | 53.34 | 53.34 | 53.34 | 53.34 | 53.34 | 0 | 0 | 0 | 0 | 0 | 0 | 0 | 0 | 0 | 0 | 0 | 0 | 0 | 0 | 0 | 0 | 0 | 0 | 0 | 0 | 0 | 0 | 0 | 0 | 0 | 0 | 0 | 0 | 0 | 0 | 0 | 0 | 0 | 0 | 0 | 0 | 0 | 0 | 0 | 0 | 0 | 0 | 0 | 0 | 0 | 0 | 0 | 0 | 0 | 0 | 0 | 0 | 0 | 0 | 0 | 0 | 0 | 0 | 0 | 0 | 0 | 0 | 0 | 0 | 0 | 0 | 0
| blade height - from inspection sheet,mm | 63.07 | 63 | 63.02 | 63.03 | 63.13 | 63.01 | 63 | 63.1 | 63.167 | 63.1 | [67 empty] | 1601.978 | 1600.2 | 1600.708 | 1600.962 | 1603.502 | 1600.454 | 1600.2 | 1602.74 | 1604.4418 | 1602.74 | 0 | 0 | 0 | 0 | 0 | 0 | 0 | 0 | 0 | 0 | 0 | 0 | 0 | 0 | 0 | 0 | 0 | 0 | 0 | 0 | 0 | 0 | 0 | 0 | 0 | 0 | 0 | 0 | 0 | 0 | 0 | 0 | 0 | 0 | 0 | 0 | 0 | 0 | 0 | 0 | 0 | 0 | 0 | 0 | 0 | 0 | 0 | 0 | 0 | 0 | 0 | 0 | 0 | 0 | 0 | 0 | 0 | 0 | 0 | 0 | 0 | 0 | 0 | 0 | 0 | 0 | 0
Blade Weight (in grams) |  | 24.2 | 24.4 | 24.3 | 24.2 | 24.5 | 24.4 | 24.3 | 24.3 | 24.4 | 24.4 | [67 empty] | 614.68 | 619.76 | 617.22 | 614.68 | 622.3 | 619.76 | 617.22 | 617.22 | 619.76 | 619.76 | 0 | 0 | 0 | 0 | 0 | 0 | 0 | 0 | 0 | 0 | 0 | 0 | 0 | 0 | 0 | 0 | 0 | 0 | 0 | 0 | 0 | 0 | 0 | 0 | 0 | 0 | 0 | 0 | 0 | 0 | 0 | 0 | 0 | 0 | 0 | 0 | 0 | 0 | 0 | 0 | 0 | 0 | 0 | 0 | 0 | 0 | 0 | 0 | 0 | 0 | 0 | 0 | 0 | 0 | 0 | 0 | 0 | 0 | 0 | 0 | 0 | 0 | 0 | 0 | 0 | 0 | 0
Average Deflection |  | 57.41 | 55.685 | 57.735 | 57.665 | 57.36 | 56.745 | 57.03 | 58.69 | 55.8335 | 56.32 | #DIV/0! | #DIV/0! | #DIV/0! | #DIV/0! | #DIV/0! | #DIV/0! | #DIV/0! | #DIV/0! | #DIV/0! | #DIV/0! | #DIV/0! | #DIV/0! | #DIV/0! | #DIV/0! | #DIV/0! | #DIV/0! | #DIV/0! | #DIV/0! | #DIV/0! | #DIV/0! | #DIV/0! | #DIV/0! | #DIV/0! | #DIV/0! | #DIV/0! | #DIV/0! | #DIV/0! | #DIV/0! | #DIV/0! | #DIV/0! | #DIV/0! | #DIV/0! | #DIV/0! | #DIV/0! | #DIV/0! | #DIV/0! | #DIV/0! | #DIV/0! | #DIV/0! | #DIV/0! | #DIV/0! | #DIV/0! | #DIV/0! | #DIV/0! | #DIV/0! | #DIV/0! | #DIV/0! | #DIV/0! | #DIV/0! | #DIV/0! | #DIV/0! | #DIV/0! | #DIV/0! | #DIV/0! | #DIV/0! | #DIV/0! | #DIV/0! | #DIV/0! | #DIV/0! | #DIV/0! | #DIV/0! | #DIV/0! | #DIV/0! | #DIV/0! | #DIV/0! | #DIV/0! | #DIV/0! | 1458.214 | 1414.399 | 1466.469 | 1464.691 | 1456.944 | 1441.323 | 1448.562 | 1490.726 | 1418.1709 | 1430.528 | 0 | 0 | 0 | 0 | 0 | 0 | 0 | 0 | 0 | 0 | 0 | 0 | 0 | 0 | 0 | 0 | 0 | 0 | 0 | 0 | 0 | 0 | 0 | 0 | 0 | 0 | 0 | 0 | 0 | 0 | 0 | 0 | 0 | 0 | 0 | 0 | 0 | 0 | 0 | 0 | 0 | 0 | 0 | 0 | 0 | 0 | 0 | 0 | 0 | 0 | 0 | 0 | 0 | 0 | 0 | 0 | 0 | 0 | 0 | 0 | 0 | 0 | 0 | 0 | 0 | 0 | 0
Change in Deflection after 1 cycle |  | 3.61 | 5.29 | 3.11 | 3.31 | 3.88 | 4.37 | 3.92 | 2.33 | 5.38 | 4.68 | 0 | 0 | 0 | 0 | 0 | 0 | 0 | 0 | 0 | 0 | 0 | 0 | 0 | 0 | 0 | 0 | 0 | 0 | 0 | 0 | 0 | 0 | 0 | 0 | 0 | 0 | 0 | 0 | 0 | 0 | 0 | 0 | 0 | 0 | 0 | 0 | 0 | 0 | 0 | 0 | 0 | 0 | 0 | 0 | 0 | 0 | 0 | 0 | 0 | 0 | 0 | 0 | 0 | 0 | 0 | 0 | 0 | 0 | 0 | 0 | 0 | 0 | 0 | 0 | 0 | 0 | 0 | 91.694 | 134.366 | 78.994 | 84.074 | 98.552 | 110.998 | 99.568 | 59.182 | 136.652 | 118.872 | 0 | 0 | 0 | 0 | 0 | 0 | 0 | 0 | 0 | 0 | 0 | 0 | 0 | 0 | 0 | 0 | 0 | 0 | 0 | 0 | 0 | 0 | 0 | 0 | 0 | 0 | 0 | 0 | 0 | 0 | 0 | 0 | 0 | 0 | 0 | 0 | 0 | 0 | 0 | 0 | 0 | 0 | 0 | 0 | 0 | 0 | 0 | 0 | 0 | 0 | 0 | 0 | 0 | 0 | 0 | 0 | 0 | 0 | 0 | 0 | 0 | 0 | 0 | 0 | 0 | 0 | 0
Change in Deflection after 2 cycles |  | -0.17 | -0.12 | -0.09 | -0.22 | -0.18 | -0.33 | -0.19 | -0.16 | -0.2 | -0.1 | 0 | 0 | 0 | 0 | 0 | 0 | 0 | 0 | 0 | 0 | 0 | 0 | 0 | 0 | 0 | 0 | 0 | 0 | 0 | 0 | 0 | 0 | 0 | 0 | 0 | 0 | 0 | 0 | 0 | 0 | 0 | 0 | 0 | 0 | 0 | 0 | 0 | 0 | 0 | 0 | 0 | 0 | 0 | 0 | 0 | 0 | 0 | 0 | 0 | 0 | 0 | 0 | 0 | 0 | 0 | 0 | 0 | 0 | 0 | 0 | 0 | 0 | 0 | 0 | 0 | 0 | 0 | -4.318 | -3.048 | -2.286 | -5.588 | -4.572 | -8.382 | -4.826 | -4.064 | -5.08 | -2.54 | 0 | 0 | 0 | 0 | 0 | 0 | 0 | 0 | 0 | 0 | 0 | 0 | 0 | 0 | 0 | 0 | 0 | 0 | 0 | 0 | 0 | 0 | 0 | 0 | 0 | 0 | 0 | 0 | 0 | 0 | 0 | 0 | 0 | 0 | 0 | 0 | 0 | 0 | 0 | 0 | 0 | 0 | 0 | 0 | 0 | 0 | 0 | 0 | 0 | 0 | 0 | 0 | 0 | 0 | 0 | 0 | 0 | 0 | 0 | 0 | 0 | 0 | 0 | 0 | 0 | 0 | 0
Offset from Vertical |  | 5.66 | 7.315 | 5.285 | 5.365 | 5.77 | 6.265 | 5.97 | 4.41 | 7.3335 | 6.78 | #DIV/0! | #DIV/0! | #DIV/0! | #DIV/0! | #DIV/0! | #DIV/0! | #DIV/0! | #DIV/0! | #DIV/0! | #DIV/0! | #DIV/0! | #DIV/0! | #DIV/0! | #DIV/0! | #DIV/0! | #DIV/0! | #DIV/0! | #DIV/0! | #DIV/0! | #DIV/0! | #DIV/0! | #DIV/0! | #DIV/0! | #DIV/0! | #DIV/0! | #DIV/0! | #DIV/0! | #DIV/0! | #DIV/0! | #DIV/0! | #DIV/0! | #DIV/0! | #DIV/0! | #DIV/0! | #DIV/0! | #DIV/0! | #DIV/0! | #DIV/0! | #DIV/0! | #DIV/0! | #DIV/0! | #DIV/0! | #DIV/0! | #DIV/0! | #DIV/0! | #DIV/0! | #DIV/0! | #DIV/0! | #DIV/0! | #DIV/0! | #DIV/0! | #DIV/0! | #DIV/0! | #DIV/0! | #DIV/0! | #DIV/0! | #DIV/0! | #DIV/0! | #DIV/0! | #DIV/0! | #DIV/0! | #DIV/0! | #DIV/0! | #DIV/0! | #DIV/0! | #DIV/0! | #DIV/0! | 143.764 | 185.801 | 134.239 | 136.271 | 146.558 | 159.131 | 151.638 | 112.014 | 186.2709 | 172.212 | 0 | 0 | 0 | 0 | 0 | 0 | 0 | 0 | 0 | 0 | 0 | 0 | 0 | 0 | 0 | 0 | 0 | 0 | 0 | 0 | 0 | 0 | 0 | 0 | 0 | 0 | 0 | 0 | 0 | 0 | 0 | 0 | 0 | 0 | 0 | 0 | 0 | 0 | 0 | 0 | 0 | 0 | 0 | 0 | 0 | 0 | 0 | 0 | 0 | 0 | 0 | 0 | 0 | 0 | 0 | 0 | 0 | 0 | 0 | 0 | 0 | 0 | 0 | 0 | 0 | 0 | 0
Corrected Offset from Vertical |  | 5.64 | 7.295 | 5.265 | 5.345 | 5.75 | 6.245 | 5.95 | 4.39 | 7.3135 | 6.76 | #DIV/0! | #DIV/0! | #DIV/0! | #DIV/0! | #DIV/0! | #DIV/0! | #DIV/0! | #DIV/0! | #DIV/0! | #DIV/0! | #DIV/0! | #DIV/0! | #DIV/0! | #DIV/0! | #DIV/0! | #DIV/0! | #DIV/0! | #DIV/0! | #DIV/0! | #DIV/0! | #DIV/0! | #DIV/0! | #DIV/0! | #DIV/0! | #DIV/0! | #DIV/0! | #DIV/0! | #DIV/0! | #DIV/0! | #DIV/0! | #DIV/0! | #DIV/0! | #DIV/0! | #DIV/0! | #DIV/0! | #DIV/0! | #DIV/0! | #DIV/0! | #DIV/0! | #DIV/0! | #DIV/0! | #DIV/0! | #DIV/0! | #DIV/0! | #DIV/0! | #DIV/0! | #DIV/0! | #DIV/0! | #DIV/0! | #DIV/0! | #DIV/0! | #DIV/0! | #DIV/0! | #DIV/0! | #DIV/0! | #DIV/0! | #DIV/0! | #DIV/0! | #DIV/0! | #DIV/0! | #DIV/0! | #DIV/0! | #DIV/0! | #DIV/0! | #DIV/0! | #DIV/0! | #DIV/0! | 143.744 | 185.781 | 134.219 | 136.251 | 146.538 | 159.111 | 151.618 | 111.994 | 186.2509 | 172.192 | -0.02 | -0.02 | -0.02 | -0.02 | -0.02 | -0.02 | -0.02 | -0.02 | -0.02 | -0.02 | -0.02 | -0.02 | -0.02 | -0.02 | -0.02 | -0.02 | -0.02 | -0.02 | -0.02 | -0.02 | -0.02 | -0.02 | -0.02 | -0.02 | -0.02 | -0.02 | -0.02 | -0.02 | -0.02 | -0.02 | -0.02 | -0.02 | -0.02 | -0.02 | -0.02 | -0.02 | -0.02 | -0.02 | -0.02 | -0.02 | -0.02 | -0.02 | -0.02 | -0.02 | -0.02 | -0.02 | -0.02 | -0.02 | -0.02 | -0.02 | -0.02 | -0.02 | -0.02 | -0.02 | -0.02 | -0.02 | -0.02 | -0.02 | -0.02 | -0.02 | -0.02 | -0.02 | -0.02 | -0.02 | -0.02 | -0.02 | -0.02
Linearity Test

## HSTS-Upr Acc-0511
Blade Type: | HSTS Upper Blade
Drawing Number: | D1001812
Delta (see Descriptions Sheet): | 0.02 | inches | (about)
Test Mass Used: | 4.483 | kg | nominal 4.483kg
Unloaded height measures to the bottom of the blade, not the top.
Dimensions from Drawing | inches | mm
Root Width | 1.57 | 39.878 | [7 empty] | *unloaded height is zeroing out bottom blade clamp thickness of .4585"
Tip Width | 0.63 | 16 | [7 empty] | ** with clamp on the end = 16.9 grams
Thickness | 0.051 | 1.3 | tolerance = +/-.0005" {.0389 to .0399} = +/-.013mm
Length | 10.63 | 270 | [10 empty] | >
Blade Height | 6.984 | 177.4 | tolerance = +/-.005" |  |  |  |  | D070031 height = .4585 |  |  |  |  | Moffatt
8.5.11
Initial Blade Characterization Test
Blade S/N |  | 591 | 592 | 593 | 594 | 595 | 596 | 597 | 598 | 599 | 600 |  | 551 | 529 | 595 | 576 | 537 | 578 | 517 | 557 | 552 | 540 | 533 | 580 | 561 | 545 | 566 | 574 | 606 | 554 | 596 | 546 | 535 | 536 | 607 | 582 | 563 | 532 | 565 | 562 | 570 | 566 | 550 | 573 | 568 | 572 | 587 | 555 | 591 | 613 | 612 | 530 | 588 | 592 | 590 | 575 | 611 | 569 | 600 | 547 | 603 | 541 | 584 | 599 | 531 | 577 | 581 | 594 | 585 | 598 | 579 | 539 | 553 | 675 | 549 | 558 | 560 | 589 | 601 | 610 | 593 | 559 | 538 | 542 | 583 | 608 | 556 | 604 | 609 | 602 | 594 | 543 | 544 | 586 | 548 | 534 | 567 | 551 | 529 | 595 | 576 | 537 | 578 | 517 | 557 | 552 | 540 | 533 | 580 | 561 | 545 | 566 | 574 | 606 | 554 | 596 | 546 | 535 | 536 | 607 | 582 | 563 | 532 | 565 | 562 | 570 | 566 | 550 | 573 | 568 | 572 | 587 | 555 | 591 | 613 | 612 | 530 | 588 | 592 | 590 | 575 | 611 | 569 | 600 | 547 | 603 | 541 | 584 | 599 | 531 | 577 | 581 | 594 | 585 | 598 | 579 | 539 | 553 | 675 | 549 | 558 | 560 | 589 | 601 | 610 | 593 | 559 | 538 | 542 | 583 | 608 | 556 | 604 | 609 | 602 | 594 | 543 | 544 | 586 | 548 | 534 | 567
Root Width, in |  | 1.571 | 1.5695 | 1.5705 | 1.569 | 1.57 | 1.571 | 1.571 | 1.57 | 1.5695 | 1.5705 |  | 1.5675 | 1.5655 | 1.5655 | 1.5675 | 1.567 | 1.5675 | 1.5675 | 1.5685 | 1.567 | 1.567 | 1.566 | 1.567 | 1.5665 | 1.5675 | 1.5675 | 1.5675 | 1.5675 | 1.568 | 1.5665 | 1.5665 | 1.566 | 1.5675 | 1.5645 | 1.5665 | 1.5665 | 1.5665 | 1.569 | 1.5685 | 1.5675 | 1.5675 | 1.5665 | 1.5675 | 1.5675 | 1.5665 | 1.5675 | 1.5665 | 1.5675 | 1.567 | 1.567 | 1.567 | 1.567 | 1.5655 | 1.565 | 1.5685 | 1.5675 | 1.5675 | 1.5675 | 1.5675 | 1.5655 | 1.567 | 1.5655 | 1.566 | 1.5675 | 1.566 | 1.5675 | 1.5675 | 1.567 | 1.5665 | 1.5665 | 1.566 | 1.5665 | 1.5665 | 1.567 | 1.567 | 1.5675 | 1.5635 | 1.5675 | 1.5675 | 1.5675 | 1.5675 | 1.567 | 1.566 | 1.566 | 1.5675 | 1.568 | 1.5675 | 1.568 | 1.5665 | 1.5665 | 1.5675 | 1.5675 | 1.567 | 1.5665 | 1.566 | 1.568 | 39.8145 | 39.7637 | 39.7637 | 39.8145 | 39.8018 | 39.8145 | 39.8145 | 39.8399 | 39.8018 | 39.8018 | 39.7764 | 39.8018 | 39.7891 | 39.8145 | 39.8145 | 39.8145 | 39.8145 | 39.8272 | 39.7891 | 39.7891 | 39.7764 | 39.8145 | 39.7383 | 39.7891 | 39.7891 | 39.7891 | 39.8526 | 39.8399 | 39.8145 | 39.8145 | 39.7891 | 39.8145 | 39.8145 | 39.7891 | 39.8145 | 39.7891 | 39.8145 | 39.8018 | 39.8018 | 39.8018 | 39.8018 | 39.7637 | 39.751 | 39.8399 | 39.8145 | 39.8145 | 39.8145 | 39.8145 | 39.7637 | 39.8018 | 39.7637 | 39.7764 | 39.8145 | 39.7764 | 39.8145 | 39.8145 | 39.8018 | 39.7891 | 39.7891 | 39.7764 | 39.7891 | 39.7891 | 39.8018 | 39.8018 | 39.8145 | 39.7129 | 39.8145 | 39.8145 | 39.8145 | 39.8145 | 39.8018 | 39.7764 | 39.7764 | 39.8145 | 39.8272 | 39.8145 | 39.8272 | 39.7891 | 39.7891 | 39.8145 | 39.8145 | 39.8018 | 39.7891 | 39.7764 | 39.8272
Tip Width, in |  | 0.631 | 0.6295 | 0.6305 | 0.6295 | 0.6285 | 0.631 | 0.6325 | 0.631 | 0.63 | 0.631 |  | 0.6295 | 0.6285 | 0.6275 | 0.63 | 0.629 | 0.6285 | 0.629 | 0.628 | 0.63 | 0.6285 | 0.6275 | 0.62 | 0.629 | 0.629 | 0.6285 | 0.6295 | 0.6285 | 0.628 | 0.6295 | 0.63 | 0.6285 | 0.6295 | 0.627 | 0.629 | 0.629 | 0.629 | 0.6285 | 0.629 | 0.6315 | 0.629 | 0.628 | 0.63 | 0.63 | 0.63 | 0.63 | 0.6295 | 0.6295 | 0.63 | 0.6285 | 0.628 | 0.6295 | 0.6285 | 0.628 | 0.6285 | 0.629 | 0.6285 | 0.63 | 0.629 | 0.6295 | 0.629 | 0.629 | 0.63 | 0.629 | 0.63 | 0.6295 | 0.63 | 0.6285 | 0.6295 | 0.629 | 0.629 | 0.628 | 0.6295 | 0.6275 | 0.629 | 0.63 | 0.627 | 0.6295 | 0.629 | 0.63 | 0.63 | 0.631 | 0.629 | 0.6285 | 0.6285 | 0.6295 | 0.629 | 0.63 | 0.63 | 0.6275 | 0.629 | 0.629 | 0.63 | 0.629 | 0.6285 | 0.6305 | 15.9893 | 15.9639 | 15.9385 | 16.002 | 15.9766 | 15.9639 | 15.9766 | 15.9512 | 16.002 | 15.9639 | 15.9385 | 15.748 | 15.9766 | 15.9766 | 15.9639 | 15.9893 | 15.9639 | 15.9512 | 15.9893 | 16.002 | 15.9639 | 15.9893 | 15.9258 | 15.9766 | 15.9766 | 15.9766 | 15.9639 | 15.9766 | 16.0401 | 15.9766 | 15.9512 | 16.002 | 16.002 | 16.002 | 16.002 | 15.9893 | 15.9893 | 16.002 | 15.9639 | 15.9512 | 15.9893 | 15.9639 | 15.9512 | 15.9639 | 15.9766 | 15.9639 | 16.002 | 15.9766 | 15.9893 | 15.9766 | 15.9766 | 16.002 | 15.9766 | 16.002 | 15.9893 | 16.002 | 15.9639 | 15.9893 | 15.9766 | 15.9766 | 15.9512 | 15.9893 | 15.9385 | 15.9766 | 16.002 | 15.9258 | 15.9893 | 15.9766 | 16.002 | 16.002 | 16.0274 | 15.9766 | 15.9639 | 15.9639 | 15.9893 | 15.9766 | 16.002 | 16.002 | 15.9385 | 15.9766 | 15.9766 | 16.002 | 15.9766 | 15.9639 | 16.0147
narrow end, Thickness 1, mm |  | 1.3 | 1.305 | 1.29 | 1.3 | 1.3 | 1.305 | 1.305 | 1.3 | 1.3 | 1.295 | all in mm | 0.0515 | 0.0513 | 0.05135 | 0.05115 | 0.0515 | 0.0514 | 0.05155 | 0.05175 | 0.05145 | 0.05015 | 0.0518 | 0.0506 | 0.05105 | 0.0509 | 0.05125 | 0.051 | 0.0507 | 0.05105 | 0.05125 | 0.05135 | 0.05075 | 0.0513 | 0.0514 | 0.0512 | 0.05105 | 0.05105 | 0.0514 | 0.0515 | 0.05085 | 0.05115 | 0.0514 | 0.05 | 0.05095 | 0.05105 | 0.05105 | 0.05095 | 0.051 | 0.0509 | 0.05115 | 0.0512 | 0.0509 | 0.0595 | 0.0507 | 0.05095 | 0.0509 | 0.05115 | 0.05095 | 0.0511 | 0.0505 | 0.051 | 0.0514 | 0.051 | 0.051 | 0.05145 | 0.0513 | 0.051 | 0.05145 | 0.0506 | 0.05075 | 0.05115 | 0.05155 | 0.05085 | 0.051 | 0.05035 | 0.051 | 0.0504 | 0.0508 | 0.0507 | 0.0504 | 0.0513 | 0.0512 | 0.05115 | 0.0504 | 0.0507 | 0.0511 | 0.05085 | 0.0507 | 0.0511 | 0.0508 | 0.05115 | 0.0514 | 0.05095 | 0.051 | 0.051 | 0.05045 | 1.3081 | 1.303 | 1.3043 | 1.2992 | 1.3081 | 1.3056 | 1.3094 | 1.3144 | 1.3068 | 1.2738 | 1.3157 | 1.2852 | 1.2967 | 1.2929 | 1.3017 | 1.2954 | 1.2878 | 1.2967 | 1.3017 | 1.3043 | 1.2891 | 1.303 | 1.3056 | 1.3005 | 1.2967 | 1.2967 | 1.3056 | 1.3081 | 1.2916 | 1.2992 | 1.3056 | 1.27 | 1.2941 | 1.2967 | 1.2967 | 1.2941 | 1.2954 | 1.2929 | 1.2992 | 1.3005 | 1.2929 | 1.5113 | 1.2878 | 1.2941 | 1.2929 | 1.2992 | 1.2941 | 1.2979 | 1.2827 | 1.2954 | 1.3056 | 1.2954 | 1.2954 | 1.3068 | 1.303 | 1.2954 | 1.3068 | 1.2852 | 1.2891 | 1.2992 | 1.3094 | 1.2916 | 1.2954 | 1.2789 | 1.2954 | 1.2802 | 1.2903 | 1.2878 | 1.2802 | 1.303 | 1.3005 | 1.2992 | 1.2802 | 1.2878 | 1.2979 | 1.2916 | 1.2878 | 1.2979 | 1.2903 | 1.2992 | 1.3056 | 1.2941 | 1.2954 | 1.2954 | 1.2814
Thickness 2, mm |  | 1.3 | 1.325 | 1.305 | 1.305 | 1.31 | 1.32 | 1.32 | 1.31 | 1.31 | 1.305 | tube micrometer | 0.05125 | 0.0512 | 0.051 | 0.05105 | 0.05115 | 0.0511 | 0.0508 | 0.05145 | 0.0511 | 0.0504 | 0.05135 | 0.0506 | 0.05125 | 0.0511 | 0.05125 | 0.0504 | 0.05125 | 0.05095 | 0.05145 | 0.05175 | 0.0504 | 0.0512 | 0.05125 | 0.05095 | 0.05105 | 0.0506 | 0.05085 | 0.0514 | 0.05095 | 0.05115 | 0.0512 | 0.0505 | 0.05075 | 0.0507 | 0.05075 | 0.051 | 0.05085 | 0.0509 | 0.0512 | 0.05095 | 0.05075 | 0.05105 | 0.05095 | 0.05045 | 0.05065 | 0.0507 | 0.05095 | 0.05005 | 0.0508 | 0.05015 | 0.0504 | 0.05135 | 0.0506 | 0.0512 | 0.05105 | 0.0511 | 0.05125 | 0.0504 | 0.0506 | 0.0511 | 0.05155 | 0.0506 | 0.0508 | 0.0511 | 0.05075 | 0.0509 | 0.0505 | 0.0505 | 0.0505 | 0.05095 | 0.0513 | 0.05115 | 0.05115 | 0.0508 | 0.05085 | 0.05095 | 0.05075 | 0.05135 | 0.05075 | 0.05075 | 0.0511 | 0.05085 | 0.05025 | 0.051 | 0.05115 | 1.3017 | 1.3005 | 1.2954 | 1.2967 | 1.2992 | 1.2979 | 1.2903 | 1.3068 | 1.2979 | 1.2802 | 1.3043 | 1.2852 | 1.3017 | 1.2979 | 1.3017 | 1.2802 | 1.3017 | 1.2941 | 1.3068 | 1.3144 | 1.2802 | 1.3005 | 1.3017 | 1.2941 | 1.2967 | 1.2852 | 1.2916 | 1.3056 | 1.2941 | 1.2992 | 1.3005 | 1.2827 | 1.2891 | 1.2878 | 1.2891 | 1.2954 | 1.2916 | 1.2929 | 1.3005 | 1.2941 | 1.2891 | 1.2967 | 1.2941 | 1.2814 | 1.2865 | 1.2878 | 1.2941 | 1.2713 | 1.2903 | 1.2738 | 1.2802 | 1.3043 | 1.2852 | 1.3005 | 1.2967 | 1.2979 | 1.3017 | 1.2802 | 1.2852 | 1.2979 | 1.3094 | 1.2852 | 1.2903 | 1.2979 | 1.2891 | 1.2929 | 1.2827 | 1.2827 | 1.2827 | 1.2941 | 1.303 | 1.2992 | 1.2992 | 1.2903 | 1.2916 | 1.2941 | 1.2891 | 1.3043 | 1.2891 | 1.2891 | 1.2979 | 1.2916 | 1.2764 | 1.2954 | 1.2992
Thickness 3, mm |  | 1.3 | 1.3 | 1.31 | 1.3 | 1.31 | 1.31 | 1.305 | 1.305 | 1.305 | 1.305 |  | 0.05155 | 0.0512 | 0.0513 | 0.0517 | 0.0509 | 0.0512 | 0.05035 | 0.05145 | 0.05135 | 0.0509 | 0.051 | 0.05035 | 0.0511 | 0.05095 | 0.0514 | 0.05035 | 0.05065 | 0.05085 | 0.0514 | 0.0511 | 0.0502 | 0.05105 | 0.05105 | 0.05105 | 0.0516 | 0.051 | 0.0512 | 0.051 | 0.05085 | 0.0511 | 0.05135 | 0.0507 | 0.0506 | 0.0508 | 0.0503 | 0.05065 | 0.05095 | 0.0512 | 0.05075 | 0.05105 | 0.0503 | 0.05105 | 0.0507 | 0.0507 | 0.0505 | 0.0504 | 0.0509 | 0.05095 | 0.05075 | 0.05085 | 0.05105 | 0.0513 | 0.051 | 0.05135 | 0.05065 | 0.0511 | 0.05115 | 0.05085 | 0.0508 | 0.05095 | 0.0509 | 0.0507 | 0.0503 | 0.0504 | 0.05105 | 0.0506 | 0.0509 | 0.051 | 0.0508 | 0.05115 | 0.0511 | 0.05095 | 0.0503 | 0.05075 | 0.05075 | 0.0512 | 0.05105 | 0.051 | 0.0509 | 0.05125 | 0.0506 | 0.0502 | 0.05045 | 0.05115 | 0.05115 | 1.3094 | 1.3005 | 1.303 | 1.3132 | 1.2929 | 1.3005 | 1.2789 | 1.3068 | 1.3043 | 1.2929 | 1.2954 | 1.2789 | 1.2979 | 1.2941 | 1.3056 | 1.2789 | 1.2865 | 1.2916 | 1.3056 | 1.2979 | 1.2751 | 1.2967 | 1.2967 | 1.2967 | 1.3106 | 1.2954 | 1.3005 | 1.2954 | 1.2916 | 1.2979 | 1.3043 | 1.2878 | 1.2852 | 1.2903 | 1.2776 | 1.2865 | 1.2941 | 1.3005 | 1.2891 | 1.2967 | 1.2776 | 1.2967 | 1.2878 | 1.2878 | 1.2827 | 1.2802 | 1.2929 | 1.2941 | 1.2891 | 1.2916 | 1.2967 | 1.303 | 1.2954 | 1.3043 | 1.2865 | 1.2979 | 1.2992 | 1.2916 | 1.2903 | 1.2941 | 1.2929 | 1.2878 | 1.2776 | 1.2802 | 1.2967 | 1.2852 | 1.2929 | 1.2954 | 1.2903 | 1.2992 | 1.2979 | 1.2941 | 1.2776 | 1.2891 | 1.2891 | 1.3005 | 1.2967 | 1.2954 | 1.2929 | 1.3017 | 1.2852 | 1.2751 | 1.2814 | 1.2992 | 1.2992
Thickness 4, mm |  | 1.305 | 1.295 | 1.31 | 1.305 | 1.32 | 1.3 | 1.3105 | 1.305 | 1.305 | 1.305 |  | 0.05115 | 0.05105 | 0.051 | 0.05085 | 0.05135 | 0.0512 | 0.05065 | 0.05135 | 0.05165 | 0.05115 | 0.05125 | 0.05007 | 0.0507 | 0.05095 | 0.05135 | 0.05105 | 0.051 | 0.0508 | 0.0514 | 0.05095 | 0.051 | 0.051 | 0.0575 | 0.051 | 0.0513 | 0.05075 | 0.05065 | 0.0511 | 0.0508 | 0.05115 | 0.0511 | 0.05085 | 0.0506 | 0.0509 | 0.05085 | 0.0508 | 0.05075 | 0.05085 | 0.0513 | 0.0511 | 0.05085 | 0.0507 | 0.05105 | 0.0503 | 0.0511 | 0.05085 | 0.05095 | 0.051 | 0.05115 | 0.05075 | 0.05035 | 0.05105 | 0.05125 | 0.051 | 0.0511 | 0.05125 | 0.0508 | 0.0505 | 0.05085 | 0.0505 | 0.051 | 0.05135 | 0.05065 | 0.0506 | 0.05135 | 0.05115 | 0.05095 | 0.0511 | 0.0511 | 0.05112 | 0.0513 | 0.0507 | 0.0509 | 0.0505 | 0.0503 | 0.0513 | 0.05065 | 0.0511 | 0.05065 | 0.051 | 0.0506 | 0.05115 | 0.051 | 0.0508 | 0.0508 | 1.2992 | 1.2967 | 1.2954 | 1.2916 | 1.3043 | 1.3005 | 1.2865 | 1.3043 | 1.3119 | 1.2992 | 1.3017 | 1.2718 | 1.2878 | 1.2941 | 1.3043 | 1.2967 | 1.2954 | 1.2903 | 1.3056 | 1.2941 | 1.2954 | 1.2954 | 1.4605 | 1.2954 | 1.303 | 1.2891 | 1.2865 | 1.2979 | 1.2903 | 1.2992 | 1.2979 | 1.2916 | 1.2852 | 1.2929 | 1.2916 | 1.2903 | 1.2891 | 1.2916 | 1.303 | 1.2979 | 1.2916 | 1.2878 | 1.2967 | 1.2776 | 1.2979 | 1.2916 | 1.2941 | 1.2954 | 1.2992 | 1.2891 | 1.2789 | 1.2967 | 1.3017 | 1.2954 | 1.2979 | 1.3017 | 1.2903 | 1.2827 | 1.2916 | 1.2827 | 1.2954 | 1.3043 | 1.2865 | 1.2852 | 1.3043 | 1.2992 | 1.2941 | 1.2979 | 1.2979 | 1.2984 | 1.303 | 1.2878 | 1.2929 | 1.2827 | 1.2776 | 1.303 | 1.2865 | 1.2979 | 1.2865 | 1.2954 | 1.2852 | 1.2992 | 1.2954 | 1.2903 | 1.2903
Thickness 5, mm |  | 1.305 | 1.295 | 1.3 | 1.3 | 1.31 | 1.305 | 1.3 | 1.305 | 1.305 | 1.3 |  | 0.051 | 0.05125 | 0.05105 | 0.0514 | 0.0514 | 0.0516 | 0.05095 | 0.0515 | 0.0516 | 0.0512 | 0.0513 | 0.05085 | 0.05065 | 0.05085 | 0.05135 | 0.05105 | 0.0508 | 0.05115 | 0.0514 | 0.05145 | 0.05095 | 0.05115 | 0.05085 | 0.0503 | 0.05145 | 0.0513 | 0.05125 | 0.05085 | 0.0512 | 0.05155 | 0.05095 | 0.051 | 0.05125 | 0.0511 | 0.05115 | 0.0513 | 0.0512 | 0.0512 | 0.05135 | 0.05135 | 0.05105 | 0.05075 | 0.0509 | 0.05095 | 0.05105 | 0.05095 | 0.0504 | 0.0514 | 0.0509 | 0.051 | 0.0512 | 0.05075 | 0.0511 | 0.0513 | 0.0504 | 0.05115 | 0.0501 | 0.0509 | 0.051 | 0.05165 | 0.05135 | 0.05115 | 0.0511 | 0.05115 | 0.05165 | 0.05145 | 0.051 | 0.05105 | 0.0516 | 0.05135 | 0.05055 | 0.05165 | 0.0512 | 0.05085 | 0.05105 | 0.0512 | 0.05115 | 0.0516 | 0.05085 | 0.05115 | 0.05105 | 0.05125 | 0.05095 | 0.0509 | 0.0511 | 1.2954 | 1.3017 | 1.2967 | 1.3056 | 1.3056 | 1.3106 | 1.2941 | 1.3081 | 1.3106 | 1.3005 | 1.303 | 1.2916 | 1.2865 | 1.2916 | 1.3043 | 1.2967 | 1.2903 | 1.2992 | 1.3056 | 1.3068 | 1.2941 | 1.2992 | 1.2916 | 1.2776 | 1.3068 | 1.303 | 1.3017 | 1.2916 | 1.3005 | 1.3094 | 1.2941 | 1.2954 | 1.3017 | 1.2979 | 1.2992 | 1.303 | 1.3005 | 1.3005 | 1.3043 | 1.3043 | 1.2967 | 1.2891 | 1.2929 | 1.2941 | 1.2967 | 1.2941 | 1.2802 | 1.3056 | 1.2929 | 1.2954 | 1.3005 | 1.2891 | 1.2979 | 1.303 | 1.2802 | 1.2992 | 1.2725 | 1.2929 | 1.2954 | 1.3119 | 1.3043 | 1.2992 | 1.2979 | 1.2992 | 1.3119 | 1.3068 | 1.2954 | 1.2967 | 1.3106 | 1.3043 | 1.284 | 1.3119 | 1.3005 | 1.2916 | 1.2967 | 1.3005 | 1.2992 | 1.3106 | 1.2916 | 1.2992 | 1.2967 | 1.3017 | 1.2941 | 1.2929 | 1.2979
Thickness 6, mm |  | 1.305 | 1.295 | 1.29 | 1.3 | 1.305 | 1.3 | 1.305 | 1.3 | 1.3 | 1.29 |  | 0.05095 | 0.05115 | 0.05095 | 0.05155 | 0.05165 | 0.05135 | 0.05055 | 0.05125 | 0.0516 | 0.05105 | 0.0511 | 0.051 | 0.0507 | 0.05085 | 0.05135 | 0.05085 | 0.05105 | 0.05085 | 0.0513 | 0.05135 | 0.05055 | 0.051 | 0.0504 | 0.0509 | 0.05175 | 0.0509 | 0.05115 | 0.0508 | 0.05095 | 0.0516 | 0.05095 | 0.0515 | 0.05115 | 0.0513 | 0.05105 | 0.0511 | 0.0513 | 0.05105 | 0.0514 | 0.05135 | 0.0508 | 0.05085 | 0.0503 | 0.05045 | 0.0508 | 0.0506 | 0.0505 | 0.05075 | 0.0506 | 0.05105 | 0.05105 | 0.0511 | 0.05125 | 0.05085 | 0.0507 | 0.05145 | 0.05135 | 0.05095 | 0.05045 | 0.05185 | 0.0511 | 0.05115 | 0.05085 | 0.0506 | 0.05185 | 0.0513 | 0.05075 | 0.05055 | 0.0508 | 0.0506 | 0.0502 | 0.05115 | 0.05115 | 0.05075 | 0.0504 | 0.0513 | 0.0512 | 0.05115 | 0.0507 | 0.051145 | 0.05115 | 0.0513 | 0.0507 | 0.05095 | 0.05105 | 1.2941 | 1.2992 | 1.2941 | 1.3094 | 1.3119 | 1.3043 | 1.284 | 1.3017 | 1.3106 | 1.2967 | 1.2979 | 1.2954 | 1.2878 | 1.2916 | 1.3043 | 1.2916 | 1.2967 | 1.2916 | 1.303 | 1.3043 | 1.284 | 1.2954 | 1.2802 | 1.2929 | 1.3144 | 1.2929 | 1.2992 | 1.2903 | 1.2941 | 1.3106 | 1.2941 | 1.3081 | 1.2992 | 1.303 | 1.2967 | 1.2979 | 1.303 | 1.2967 | 1.3056 | 1.3043 | 1.2903 | 1.2916 | 1.2776 | 1.2814 | 1.2903 | 1.2852 | 1.2827 | 1.2891 | 1.2852 | 1.2967 | 1.2967 | 1.2979 | 1.3017 | 1.2916 | 1.2878 | 1.3068 | 1.3043 | 1.2941 | 1.2814 | 1.317 | 1.2979 | 1.2992 | 1.2916 | 1.2852 | 1.317 | 1.303 | 1.2891 | 1.284 | 1.2903 | 1.2852 | 1.2751 | 1.2992 | 1.2992 | 1.2891 | 1.2802 | 1.303 | 1.3005 | 1.2992 | 1.2878 | 1.2991 | 1.2992 | 1.303 | 1.2878 | 1.2941 | 1.2967
Outside Curve | [97 empty] | 0 | 0 | 0 | 0 | 0 | 0 | 0 | 0 | 0 | 0 | 0 | 0 | 0 | 0 | 0 | 0 | 0 | 0 | 0 | 0 | 0 | 0 | 0 | 0 | 0 | 0 | 0 | 0 | 0 | 0 | 0 | 0 | 0 | 0 | 0 | 0 | 0 | 0 | 0 | 0 | 0 | 0 | 0 | 0 | 0 | 0 | 0 | 0 | 0 | 0 | 0 | 0 | 0 | 0 | 0 | 0 | 0 | 0 | 0 | 0 | 0 | 0 | 0 | 0 | 0 | 0 | 0 | 0 | 0 | 0 | 0 | 0 | 0 | 0 | 0 | 0 | 0 | 0 | 0 | 0 | 0 | 0 | 0 | 0 | 0
Length | [97 empty] | 0 | 0 | 0 | 0 | 0 | 0 | 0 | 0 | 0 | 0 | 0 | 0 | 0 | 0 | 0 | 0 | 0 | 0 | 0 | 0 | 0 | 0 | 0 | 0 | 0 | 0 | 0 | 0 | 0 | 0 | 0 | 0 | 0 | 0 | 0 | 0 | 0 | 0 | 0 | 0 | 0 | 0 | 0 | 0 | 0 | 0 | 0 | 0 | 0 | 0 | 0 | 0 | 0 | 0 | 0 | 0 | 0 | 0 | 0 | 0 | 0 | 0 | 0 | 0 | 0 | 0 | 0 | 0 | 0 | 0 | 0 | 0 | 0 | 0 | 0 | 0 | 0 | 0 | 0 | 0 | 0 | 0 | 0 | 0 | 0
Unloaded Height* (Initial), mm |  | 175.97 | 176.82 | 176.4 | 176.62 | 176.61 | 177.16 | 176.62 | 176.56 | 177.01 | 176.56 | [86 empty] | 0 | 0 | 0 | 0 | 0 | 0 | 0 | 0 | 0 | 0 | 0 | 0 | 0 | 0 | 0 | 0 | 0 | 0 | 0 | 0 | 0 | 0 | 0 | 0 | 0 | 0 | 0 | 0 | 0 | 0 | 0 | 0 | 0 | 0 | 0 | 0 | 0 | 0 | 0 | 0 | 0 | 0 | 0 | 0 | 0 | 0 | 0 | 0 | 0 | 0 | 0 | 0 | 0 | 0 | 0 | 0 | 0 | 0 | 0 | 0 | 0 | 0 | 0 | 0 | 0 | 0 | 0 | 0 | 0 | 0 | 0 | 0 | 0 | 0 | 0 | 0 | 0 | 0 | 0 | 0 | 0 | 0 | 0 | 0 | 0
Loaded Height (Initial),mm |  | -2.22 | -1.84 | 1.04 | -0.12 | 2.07 | 0.7 | 3.71 | -3.68 | -1.34 | -3.37 | [86 empty] | 0 | 0 | 0 | 0 | 0 | 0 | 0 | 0 | 0 | 0 | 0 | 0 | 0 | 0 | 0 | 0 | 0 | 0 | 0 | 0 | 0 | 0 | 0 | 0 | 0 | 0 | 0 | 0 | 0 | 0 | 0 | 0 | 0 | 0 | 0 | 0 | 0 | 0 | 0 | 0 | 0 | 0 | 0 | 0 | 0 | 0 | 0 | 0 | 0 | 0 | 0 | 0 | 0 | 0 | 0 | 0 | 0 | 0 | 0 | 0 | 0 | 0 | 0 | 0 | 0 | 0 | 0 | 0 | 0 | 0 | 0 | 0 | 0 | 0 | 0 | 0 | 0 | 0 | 0 | 0 | 0 | 0 | 0 | 0 | 0
Unloaded Height** (after 1 cycle),mm |  | 175.7 | 176.62 | 176.12 | 176.21 | 176.35 | 176.98 | 176.3 | 176.42 | 176.65 | 176.39 | [86 empty] | 0 | 0 | 0 | 0 | 0 | 0 | 0 | 0 | 0 | 0 | 0 | 0 | 0 | 0 | 0 | 0 | 0 | 0 | 0 | 0 | 0 | 0 | 0 | 0 | 0 | 0 | 0 | 0 | 0 | 0 | 0 | 0 | 0 | 0 | 0 | 0 | 0 | 0 | 0 | 0 | 0 | 0 | 0 | 0 | 0 | 0 | 0 | 0 | 0 | 0 | 0 | 0 | 0 | 0 | 0 | 0 | 0 | 0 | 0 | 0 | 0 | 0 | 0 | 0 | 0 | 0 | 0 | 0 | 0 | 0 | 0 | 0 | 0 | 0 | 0 | 0 | 0 | 0 | 0 | 0 | 0 | 0 | 0 | 0 | 0
Loaded Height (after 1 cycle),mm |  | -2.23 | -1.87 | 1.07 | -0.09 | 2.28 | 0.74 | 3.84 | -3.51 | -1.4 | -3.23 | [86 empty] | 0 | 0 | 0 | 0 | 0 | 0 | 0 | 0 | 0 | 0 | 0 | 0 | 0 | 0 | 0 | 0 | 0 | 0 | 0 | 0 | 0 | 0 | 0 | 0 | 0 | 0 | 0 | 0 | 0 | 0 | 0 | 0 | 0 | 0 | 0 | 0 | 0 | 0 | 0 | 0 | 0 | 0 | 0 | 0 | 0 | 0 | 0 | 0 | 0 | 0 | 0 | 0 | 0 | 0 | 0 | 0 | 0 | 0 | 0 | 0 | 0 | 0 | 0 | 0 | 0 | 0 | 0 | 0 | 0 | 0 | 0 | 0 | 0 | 0 | 0 | 0 | 0 | 0 | 0 | 0 | 0 | 0 | 0 | 0 | 0
Unloaded Height (after 2 cycles),mm |  | 175.84 | 176.88 | 176.41 | 176.42 | 176.61 | 177.1 | 176.43 | 176.53 | 176.93 | 176.5 | [86 empty] | 0 | 0 | 0 | 0 | 0 | 0 | 0 | 0 | 0 | 0 | 0 | 0 | 0 | 0 | 0 | 0 | 0 | 0 | 0 | 0 | 0 | 0 | 0 | 0 | 0 | 0 | 0 | 0 | 0 | 0 | 0 | 0 | 0 | 0 | 0 | 0 | 0 | 0 | 0 | 0 | 0 | 0 | 0 | 0 | 0 | 0 | 0 | 0 | 0 | 0 | 0 | 0 | 0 | 0 | 0 | 0 | 0 | 0 | 0 | 0 | 0 | 0 | 0 | 0 | 0 | 0 | 0 | 0 | 0 | 0 | 0 | 0 | 0 | 0 | 0 | 0 | 0 | 0 | 0 | 0 | 0 | 0 | 0 | 0 | 0
Vertical Bounce Frequency (Hertz) |  | 1.15 | 1.15 | 1.15 | 1.15 | 1.15 | 1.15 | 1.15 | 1.15 | 1.15 | 1.15 | [86 empty] | 0 | 0 | 0 | 0 | 0 | 0 | 0 | 0 | 0 | 0 | 0 | 0 | 0 | 0 | 0 | 0 | 0 | 0 | 0 | 0 | 0 | 0 | 0 | 0 | 0 | 0 | 0 | 0 | 0 | 0 | 0 | 0 | 0 | 0 | 0 | 0 | 0 | 0 | 0 | 0 | 0 | 0 | 0 | 0 | 0 | 0 | 0 | 0 | 0 | 0 | 0 | 0 | 0 | 0 | 0 | 0 | 0 | 0 | 0 | 0 | 0 | 0 | 0 | 0 | 0 | 0 | 0 | 0 | 0 | 0 | 0 | 0 | 0 | 0 | 0 | 0 | 0 | 0 | 0 | 0 | 0 | 0 | 0 | 0 | 0
| blade height - from inspection sheet,mm | 177.38 | 177.45 | 177.43 | 177.38 | 177.38 | 177.45 | 177.39 | 177.42 | 177.45 | 177.44 | [86 empty] | 0 | 0 | 0 | 0 | 0 | 0 | 0 | 0 | 0 | 0 | 0 | 0 | 0 | 0 | 0 | 0 | 0 | 0 | 0 | 0 | 0 | 0 | 0 | 0 | 0 | 0 | 0 | 0 | 0 | 0 | 0 | 0 | 0 | 0 | 0 | 0 | 0 | 0 | 0 | 0 | 0 | 0 | 0 | 0 | 0 | 0 | 0 | 0 | 0 | 0 | 0 | 0 | 0 | 0 | 0 | 0 | 0 | 0 | 0 | 0 | 0 | 0 | 0 | 0 | 0 | 0 | 0 | 0 | 0 | 0 | 0 | 0 | 0 | 0 | 0 | 0 | 0 | 0 | 0 | 0 | 0 | 0 | 0 | 0 | 0
Blade Weight (in grams) |  | 64.8 | 64.5 | 64.6 | 64.4 | 64.5 | 64.7 | 64.8 | 64.5 | 64.6 | 64.4 | [86 empty] | 0 | 0 | 0 | 0 | 0 | 0 | 0 | 0 | 0 | 0 | 0 | 0 | 0 | 0 | 0 | 0 | 0 | 0 | 0 | 0 | 0 | 0 | 0 | 0 | 0 | 0 | 0 | 0 | 0 | 0 | 0 | 0 | 0 | 0 | 0 | 0 | 0 | 0 | 0 | 0 | 0 | 0 | 0 | 0 | 0 | 0 | 0 | 0 | 0 | 0 | 0 | 0 | 0 | 0 | 0 | 0 | 0 | 0 | 0 | 0 | 0 | 0 | 0 | 0 | 0 | 0 | 0 | 0 | 0 | 0 | 0 | 0 | 0 | 0 | 0 | 0 | 0 | 0 | 0 | 0 | 0 | 0 | 0 | 0 | 0
Average Deflection |  | 178.84 | 179.035 | 175.85 | 176.99 | 174.715 | 176.535 | 173.07 | 180.485 | 178.59 | 180.2 |  | #DIV/0! | #DIV/0! | #DIV/0! | #DIV/0! | #DIV/0! | #DIV/0! | #DIV/0! | #DIV/0! | #DIV/0! | #DIV/0! | #DIV/0! | #DIV/0! | #DIV/0! | #DIV/0! | #DIV/0! | #DIV/0! | #DIV/0! | #DIV/0! | #DIV/0! | #DIV/0! | #DIV/0! | #DIV/0! | #DIV/0! | #DIV/0! | #DIV/0! | #DIV/0! | #DIV/0! | #DIV/0! | #DIV/0! | #DIV/0! | #DIV/0! | #DIV/0! | #DIV/0! | #DIV/0! | #DIV/0! | #DIV/0! | #DIV/0! | #DIV/0! | #DIV/0! | #DIV/0! | #DIV/0! | #DIV/0! | #DIV/0! | #DIV/0! | #DIV/0! | #DIV/0! | #DIV/0! | #DIV/0! | #DIV/0! | #DIV/0! | #DIV/0! | #DIV/0! | #DIV/0! | #DIV/0! | #DIV/0! | #DIV/0! | #DIV/0! | #DIV/0! | #DIV/0! | #DIV/0! | #DIV/0! | #DIV/0! | #DIV/0! | #DIV/0! | #DIV/0! | #DIV/0! | #DIV/0! | #DIV/0! | #DIV/0! | #DIV/0! | #DIV/0! | #DIV/0! | #DIV/0! | #DIV/0! | #DIV/0! | #DIV/0! | #DIV/0! | #DIV/0! | #DIV/0! | #DIV/0! | #DIV/0! | #DIV/0! | #DIV/0! | #DIV/0! | #DIV/0! | 0 | 0 | 0 | 0 | 0 | 0 | 0 | 0 | 0 | 0 | 0 | 0 | 0 | 0 | 0 | 0 | 0 | 0 | 0 | 0 | 0 | 0 | 0 | 0 | 0 | 0 | 0 | 0 | 0 | 0 | 0 | 0 | 0 | 0 | 0 | 0 | 0 | 0 | 0 | 0 | 0 | 0 | 0 | 0 | 0 | 0 | 0 | 0 | 0 | 0 | 0 | 0 | 0 | 0 | 0 | 0 | 0 | 0 | 0 | 0 | 0 | 0 | 0 | 0 | 0 | 0 | 0 | 0 | 0 | 0 | 0 | 0 | 0 | 0 | 0 | 0 | 0 | 0 | 0 | 0 | 0 | 0 | 0 | 0 | 0
Change in Deflection after 1 cycle |  | -3.38 | -3.02 | -0.08 | -1.24 | 1.13 | -0.41 | 2.69 | -4.66 | -2.55 | -4.38 |  | 0 | 0 | 0 | 0 | 0 | 0 | 0 | 0 | 0 | 0 | 0 | 0 | 0 | 0 | 0 | 0 | 0 | 0 | 0 | 0 | 0 | 0 | 0 | 0 | 0 | 0 | 0 | 0 | 0 | 0 | 0 | 0 | 0 | 0 | 0 | 0 | 0 | 0 | 0 | 0 | 0 | 0 | 0 | 0 | 0 | 0 | 0 | 0 | 0 | 0 | 0 | 0 | 0 | 0 | 0 | 0 | 0 | 0 | 0 | 0 | 0 | 0 | 0 | 0 | 0 | 0 | 0 | 0 | 0 | 0 | 0 | 0 | 0 | 0 | 0 | 0 | 0 | 0 | 0 | 0 | 0 | 0 | 0 | 0 | 0 | 0 | 0 | 0 | 0 | 0 | 0 | 0 | 0 | 0 | 0 | 0 | 0 | 0 | 0 | 0 | 0 | 0 | 0 | 0 | 0 | 0 | 0 | 0 | 0 | 0 | 0 | 0 | 0 | 0 | 0 | 0 | 0 | 0 | 0 | 0 | 0 | 0 | 0 | 0 | 0 | 0 | 0 | 0 | 0 | 0 | 0 | 0 | 0 | 0 | 0 | 0 | 0 | 0 | 0 | 0 | 0 | 0 | 0 | 0 | 0 | 0 | 0 | 0 | 0 | 0 | 0 | 0 | 0 | 0 | 0 | 0 | 0 | 0 | 0 | 0 | 0 | 0 | 0 | 0 | 0 | 0 | 0 | 0 | 0 | 0
Change in Deflection after 2 cycles |  | -0.14 | -0.26 | -0.29 | -0.21 | -0.26 | -0.12 | -0.13 | -0.11 | -0.28 | -0.11 |  | 0 | 0 | 0 | 0 | 0 | 0 | 0 | 0 | 0 | 0 | 0 | 0 | 0 | 0 | 0 | 0 | 0 | 0 | 0 | 0 | 0 | 0 | 0 | 0 | 0 | 0 | 0 | 0 | 0 | 0 | 0 | 0 | 0 | 0 | 0 | 0 | 0 | 0 | 0 | 0 | 0 | 0 | 0 | 0 | 0 | 0 | 0 | 0 | 0 | 0 | 0 | 0 | 0 | 0 | 0 | 0 | 0 | 0 | 0 | 0 | 0 | 0 | 0 | 0 | 0 | 0 | 0 | 0 | 0 | 0 | 0 | 0 | 0 | 0 | 0 | 0 | 0 | 0 | 0 | 0 | 0 | 0 | 0 | 0 | 0 | 0 | 0 | 0 | 0 | 0 | 0 | 0 | 0 | 0 | 0 | 0 | 0 | 0 | 0 | 0 | 0 | 0 | 0 | 0 | 0 | 0 | 0 | 0 | 0 | 0 | 0 | 0 | 0 | 0 | 0 | 0 | 0 | 0 | 0 | 0 | 0 | 0 | 0 | 0 | 0 | 0 | 0 | 0 | 0 | 0 | 0 | 0 | 0 | 0 | 0 | 0 | 0 | 0 | 0 | 0 | 0 | 0 | 0 | 0 | 0 | 0 | 0 | 0 | 0 | 0 | 0 | 0 | 0 | 0 | 0 | 0 | 0 | 0 | 0 | 0 | 0 | 0 | 0 | 0 | 0 | 0 | 0 | 0 | 0 | 0
Offset from Vertical |  | -1.46 | -1.585 | 1.58 | 0.39 | 2.665 | 0.915 | 4.32 | -3.065 | -1.14 | -2.76 |  | #DIV/0! | #DIV/0! | #DIV/0! | #DIV/0! | #DIV/0! | #DIV/0! | #DIV/0! | #DIV/0! | #DIV/0! | #DIV/0! | #DIV/0! | #DIV/0! | #DIV/0! | #DIV/0! | #DIV/0! | #DIV/0! | #DIV/0! | #DIV/0! | #DIV/0! | #DIV/0! | #DIV/0! | #DIV/0! | #DIV/0! | #DIV/0! | #DIV/0! | #DIV/0! | #DIV/0! | #DIV/0! | #DIV/0! | #DIV/0! | #DIV/0! | #DIV/0! | #DIV/0! | #DIV/0! | #DIV/0! | #DIV/0! | #DIV/0! | #DIV/0! | #DIV/0! | #DIV/0! | #DIV/0! | #DIV/0! | #DIV/0! | #DIV/0! | #DIV/0! | #DIV/0! | #DIV/0! | #DIV/0! | #DIV/0! | #DIV/0! | #DIV/0! | #DIV/0! | #DIV/0! | #DIV/0! | #DIV/0! | #DIV/0! | #DIV/0! | #DIV/0! | #DIV/0! | #DIV/0! | #DIV/0! | #DIV/0! | #DIV/0! | #DIV/0! | #DIV/0! | #DIV/0! | #DIV/0! | #DIV/0! | #DIV/0! | #DIV/0! | #DIV/0! | #DIV/0! | #DIV/0! | #DIV/0! | #DIV/0! | #DIV/0! | #DIV/0! | #DIV/0! | #DIV/0! | #DIV/0! | #DIV/0! | #DIV/0! | #DIV/0! | #DIV/0! | #DIV/0! | 0 | 0 | 0 | 0 | 0 | 0 | 0 | 0 | 0 | 0 | 0 | 0 | 0 | 0 | 0 | 0 | 0 | 0 | 0 | 0 | 0 | 0 | 0 | 0 | 0 | 0 | 0 | 0 | 0 | 0 | 0 | 0 | 0 | 0 | 0 | 0 | 0 | 0 | 0 | 0 | 0 | 0 | 0 | 0 | 0 | 0 | 0 | 0 | 0 | 0 | 0 | 0 | 0 | 0 | 0 | 0 | 0 | 0 | 0 | 0 | 0 | 0 | 0 | 0 | 0 | 0 | 0 | 0 | 0 | 0 | 0 | 0 | 0 | 0 | 0 | 0 | 0 | 0 | 0 | 0 | 0 | 0 | 0 | 0 | 0
Corrected Offset from Vertical |  | -1.48 | -1.605 | 1.56 | 0.37 | 2.645 | 0.895 | 4.3 | -3.085 | -1.16 | -2.78 |  | #DIV/0! | #DIV/0! | #DIV/0! | #DIV/0! | #DIV/0! | #DIV/0! | #DIV/0! | #DIV/0! | #DIV/0! | #DIV/0! | #DIV/0! | #DIV/0! | #DIV/0! | #DIV/0! | #DIV/0! | #DIV/0! | #DIV/0! | #DIV/0! | #DIV/0! | #DIV/0! | #DIV/0! | #DIV/0! | #DIV/0! | #DIV/0! | #DIV/0! | #DIV/0! | #DIV/0! | #DIV/0! | #DIV/0! | #DIV/0! | #DIV/0! | #DIV/0! | #DIV/0! | #DIV/0! | #DIV/0! | #DIV/0! | #DIV/0! | #DIV/0! | #DIV/0! | #DIV/0! | #DIV/0! | #DIV/0! | #DIV/0! | #DIV/0! | #DIV/0! | #DIV/0! | #DIV/0! | #DIV/0! | #DIV/0! | #DIV/0! | #DIV/0! | #DIV/0! | #DIV/0! | #DIV/0! | #DIV/0! | #DIV/0! | #DIV/0! | #DIV/0! | #DIV/0! | #DIV/0! | #DIV/0! | #DIV/0! | #DIV/0! | #DIV/0! | #DIV/0! | #DIV/0! | #DIV/0! | #DIV/0! | #DIV/0! | #DIV/0! | #DIV/0! | #DIV/0! | #DIV/0! | #DIV/0! | #DIV/0! | #DIV/0! | #DIV/0! | #DIV/0! | #DIV/0! | #DIV/0! | #DIV/0! | #DIV/0! | #DIV/0! | #DIV/0! | #DIV/0! | -0.02 | -0.02 | -0.02 | -0.02 | -0.02 | -0.02 | -0.02 | -0.02 | -0.02 | -0.02 | -0.02 | -0.02 | -0.02 | -0.02 | -0.02 | -0.02 | -0.02 | -0.02 | -0.02 | -0.02 | -0.02 | -0.02 | -0.02 | -0.02 | -0.02 | -0.02 | -0.02 | -0.02 | -0.02 | -0.02 | -0.02 | -0.02 | -0.02 | -0.02 | -0.02 | -0.02 | -0.02 | -0.02 | -0.02 | -0.02 | -0.02 | -0.02 | -0.02 | -0.02 | -0.02 | -0.02 | -0.02 | -0.02 | -0.02 | -0.02 | -0.02 | -0.02 | -0.02 | -0.02 | -0.02 | -0.02 | -0.02 | -0.02 | -0.02 | -0.02 | -0.02 | -0.02 | -0.02 | -0.02 | -0.02 | -0.02 | -0.02 | -0.02 | -0.02 | -0.02 | -0.02 | -0.02 | -0.02 | -0.02 | -0.02 | -0.02 | -0.02 | -0.02 | -0.02 | -0.02 | -0.02 | -0.02 | -0.02 | -0.02 | -0.02
Linearity Test

## HSTS-Lwr Acc-0511
Blade Type: | HSTS Lower Blades
Drawing Number: | D080761-v4
Delta (see Descriptions Sheet): | 0.02 | inches
Test Mass Used: | 1.4595 | kg | nominal 1.4595 kg
tube micrometer used for thickness measurements
Dimensions from Drawing | inches | mm | [6 empty] | generally, thickness 2 measurement is max, as it's at juncture
Root Width | 0.709 | 18 | [7 empty] | *unloaded height is zeroing out bottom blade clamp thickness of .4585"
Tip Width | 0.394 | 10 | [7 empty] | ** with clamp on the end = 4.8 grams
Thickness | 0.03 | 0.76 | tolerance = +/-.0005" {.0389 to .0399} = +/-.013mm
Length | 5.119 | 130 | [9 empty] | >
Blade Height | 3.09 | 78.497 | tolerance = +/-.005" |  |  |  |  | D070031 height = .4585 |  |  |  | Moffatt
8.5.11
Initial Blade Characterization Test | [11 empty] | in | [170 empty] | mm
Blade S/N |  | 540 | 542 | 549 | 538 | 539 | 537 | 544 | 541 | 547 | 546 | 665 | 566 | 684 | 574 | 654 | 647 | 545 | 616 | 661 | 591 | 596 | 540 | 537 | 548 | 646 | 681 | 701 | 686 | 693 | 643 | 642 | 602 | 554 | 557 | 689 | 705 | 539 | 676 | 638 | 561 | 618 | 639 | 619 | 621 | 593 | 565 | 567 | 570 | 572 | 628 | 608 | 579 | 668 | 562 | 626 | 706 | 648 | 594 | 635 | 652 | 614 | 629 | 592 | 606 | 611 | 558 | 703 | 625 | 605 | 657 | 550 | 700 | 685 | 688 | 687 | 622 | 696 | 679 | 563 | 557 | 583 | 637 | 575 | 675 | 597 | 667 | 610 | 698 | 576 | 702 | 682 | 555 | 624 | 578 | 603 | 672 | 632 | 645 | 559 | 669 | 582 | 695 | 607 | 634 | 623 | 664 | 617 | 673 | 678 | 679 | 543 | 577 | 697 | 598 | 600 | 692 | 691 | 650 | 644 | 704 | 656 | 613 | 564 | 690 | 674 | 556 | 651 | 581 | 683 | 670 | 580 | 538 | 587 | 660 | 653 | 590 | 663 | 544 | 546 | 707 | 549 | 620 | 636 | 541 | 586 | 662 | 631 | 655 | 649 | 658 | 680 | 601 | 627 | 604 | 641 | 585 | 633 | 694 | 595 | 666 | 609 | 573 | 552 | 568 | 560 | 571 | 630 | 553 | 615 | 569 | 599 | 584 | 588 | 640 | 677 | 542 | 612 | 547 | 671 | 589 | 659 | 665 | 566 | 684 | 574 | 654 | 647 | 545 | 616 | 661 | 591 | 596 | 540 | 537 | 548 | 646 | 681 | 701 | 686 | 693 | 643 | 642 | 602 | 554 | 557 | 689 | 705 | 539 | 676 | 638 | 561 | 618 | 639 | 619 | 621 | 593 | 565 | 567 | 570 | 572 | 628 | 608 | 579 | 668 | 562 | 626 | 706 | 648 | 594 | 635 | 652 | 614 | 629 | 592 | 606 | 611 | 558 | 703 | 625 | 605 | 657 | 550 | 700 | 685 | 688 | 687 | 622 | 696 | 679 | 563 | 557 | 583 | 637 | 575 | 675 | 597 | 667 | 610 | 698 | 576 | 702 | 682 | 555 | 624 | 578 | 603 | 672 | 632 | 645 | 559 | 669 | 582 | 695 | 607 | 634 | 623 | 664 | 617 | 673 | 678 | 679 | 543 | 577 | 697 | 598 | 600 | 692 | 691 | 650 | 644 | 704 | 656 | 613 | 564 | 690 | 674 | 556 | 651 | 581 | 683 | 670 | 580 | 538 | 587 | 660 | 653 | 590 | 663 | 544 | 546 | 707 | 549 | 620 | 636 | 541 | 586 | 662 | 631 | 655 | 649 | 658 | 680 | 601 | 627 | 604 | 641 | 585 | 633 | 694 | 595 | 666 | 609 | 573 | 552 | 568 | 560 | 571 | 630 | 553 | 615 | 569 | 599 | 584 | 588 | 640 | 677 | 542 | 612 | 547 | 671 | 589 | 659
Root Width, mm |  | 18.02 | 18 | 18.06 | 18.01 | 18.02 | 18 | 18.04 | 18.01 | 18.05 | 18.05 | 0.7105 | 0.711 | 0.71 | 0.711 | 0.716 | 0.709 | 0.711 | 0.711 | 0.708 | 0.71 | 0.7075 | 0.7115 | 0.7055 | 0.71 | 0.709 | 0.71 | 0.709 | 0.709 | 0.71 | 0.7095 | 0.708 | 0.7065 | 0.7075 | 0.7711 | 0.7105 | 0.7075 | 0.708 | 0.7075 | 0.7075 | 0.7095 | 0.7075 | 0.709 | 0.7075 | 0.7095 | 0.7085 | 0.7065 | 0.7095 | 0.711 | 0.7095 | 0.708 | 0.7085 | 0.7085 | 0.708 | 0.71 | 0.708 | 0.708 | 0.7085 | 0.7075 | 0.7075 | 0.711 | 0.707 | 0.707 | 0.708 | 0.708 | 0.708 | 0.7095 | 0.3955 | 0.7065 | 0.7075 | 0.7075 | 0.709 | 0.7085 | 0.709 | 0.7095 | 0.7075 | 0.7075 | 0.7085 | 0.707 | 0.7085 | 0.7075 | 0.707 | 0.707 | 0.709 | 0.7095 | 0.7065 | 0.708 | 0.7075 | 0.707 | 0.7085 | 0.7075 | 0.709 | 0.709 | 0.709 | 0.709 | 0.7075 | 0.709 | 0.708 | 0.707 | 0.709 | 0.7085 | 0.707 | 0.7075 | 0.7075 | 0.7085 | 0.709 | 0.7085 | 0.708 | 0.709 | 0.707 | 0.709 | 0.711 | 0.711 | 0.7095 | 0.709 | 0.709 | 0.7085 | 0.7095 | 0.7095 | 0.7095 | 0.7095 | 0.71 | 0.7085 | 0.711 | 0.7085 | 0.709 | 0.71 | 0.709 | 0.7085 | 0.7085 | 0.709 | 0.7095 | 0.712 | 0.708 | 0.709 | 0.708 | 0.708 | 0.7075 | 0.7095 | 0.7085 | 0.7075 | 0.7085 | 0.7075 | 0.7075 | 0.7075 | 0.707 | 0.708 | 0.7075 | 0.708 | 0.7075 | 0.7075 | 0.708 | 0.708 | 0.7085 | 0.708 | 0.7075 | 0.708 | 0.7085 | 0.708 | 0.7075 | 0.7095 | 0.7085 | 0.709 | 0.709 | 0.709 | 0.709 | 0.7085 | 0.7075 | 0.7085 | 0.7075 | 0.709 | 0.706 | 0.7065 | 0.7065 | 0.707 | 0.7075 | 0.707 | 0.7085 | 0.709 | 0.7075 | 0.7075 | 0.709 | 18.0467 | 18.0594 | 18.034 | 18.0594 | 18.1864 | 18.0086 | 18.0594 | 18.0594 | 17.9832 | 18.034 | 17.9705 | 18.0721 | 17.9197 | 18.034 | 18.0086 | 18.034 | 18.0086 | 18.0086 | 18.034 | 18.0213 | 17.9832 | 17.9451 | 17.9705 | 19.5859 | 18.0467 | 17.9705 | 17.9832 | 17.9705 | 17.9705 | 18.0213 | 17.9705 | 18.0086 | 17.9705 | 18.0213 | 17.9959 | 17.9451 | 18.0213 | 18.0594 | 18.0213 | 17.9832 | 17.9959 | 17.9959 | 17.9832 | 18.034 | 17.9832 | 17.9832 | 17.9959 | 17.9705 | 17.9705 | 18.0594 | 17.9578 | 17.9578 | 17.9832 | 17.9832 | 17.9832 | 18.0213 | 10.0457 | 17.9451 | 17.9705 | 17.9705 | 18.0086 | 17.9959 | 18.0086 | 18.0213 | 17.9705 | 17.9705 | 17.9959 | 17.9578 | 17.9959 | 17.9705 | 17.9578 | 17.9578 | 18.0086 | 18.0213 | 17.9451 | 17.9832 | 17.9705 | 17.9578 | 17.9959 | 17.9705 | 18.0086 | 18.0086 | 18.0086 | 18.0086 | 17.9705 | 18.0086 | 17.9832 | 17.9578 | 18.0086 | 17.9959 | 17.9578 | 17.9705 | 17.9705 | 17.9959 | 18.0086 | 17.9959 | 17.9832 | 18.0086 | 17.9578 | 18.0086 | 18.0594 | 18.0594 | 18.0213 | 18.0086 | 18.0086 | 17.9959 | 18.0213 | 18.0213 | 18.0213 | 18.0213 | 18.034 | 17.9959 | 18.0594 | 17.9959 | 18.0086 | 18.034 | 18.0086 | 17.9959 | 17.9959 | 18.0086 | 18.0213 | 18.0848 | 17.9832 | 18.0086 | 17.9832 | 17.9832 | 17.9705 | 18.0213 | 17.9959 | 17.9705 | 17.9959 | 17.9705 | 17.9705 | 17.9705 | 17.9578 | 17.9832 | 17.9705 | 17.9832 | 17.9705 | 17.9705 | 17.9832 | 17.9832 | 17.9959 | 17.9832 | 17.9705 | 17.9832 | 17.9959 | 17.9832 | 17.9705 | 18.0213 | 17.9959 | 18.0086 | 18.0086 | 18.0086 | 18.0086 | 17.9959 | 17.9705 | 17.9959 | 17.9705 | 18.0086 | 17.9324 | 17.9451 | 17.9451 | 17.9578 | 17.9705 | 17.9578 | 17.9959 | 18.0086 | 17.9705 | 17.9705 | 18.0086
Tip Width, mm |  | 10.02 | 10.01 | 10.01 | 10 | 10.04 | 10 | 9.99 | 10.01 | 10 | 10 | 0.3955 | 0.396 | 0.395 | 0.397 | 0.395 | 0.397 | 0.3935 | 0.3945 | 0.3945 | 0.393 | 0.393 | 0.397 | 0.3915 | 0.3955 | 0.395 | 0.393 | 0.396 | 0.394 | 0.396 | 0.3945 | 0.394 | 0.3925 | 0.3945 | 0.393 | 0.3935 | 0.3935 | 0.3945 | 0.393 | 0.3935 | 0.3935 | 0.3945 | 0.3925 | 0.393 | 0.392 | 0.393 | 0.3935 | 0.3915 | 0.392 | 0.395 | 0.393 | 0.3925 | 0.391 | 0.393 | 0.393 | 0.3985 | 0.395 | 0.3945 | 0.393 | 0.393 | 0.3965 | 0.3935 | 0.3935 | 0.3935 | 0.3935 | 0.394 | 0.3945 | 0.3955 | 0.3925 | 0.394 | 0.3935 | 0.3935 | 0.393 | 0.393 | 0.3955 | 0.394 | 0.393 | 0.393 | 0.393 | 0.3915 | 0.3945 | 0.395 | 0.394 | 0.393 | 0.3935 | 0.3925 | 0.395 | 0.3925 | 0.3935 | 0.395 | 0.393 | 0.394 | 0.393 | 0.3935 | 0.393 | 0.393 | 0.3935 | 0.3935 | 0.3965 | 0.3935 | 0.394 | 0.3945 | 0.3935 | 0.393 | 0.393 | 0.393 | 0.393 | 0.3935 | 0.397 | 0.3935 | 0.395 | 0.3955 | 0.3935 | 0.3945 | 0.394 | 0.395 | 0.394 | 0.3945 | 0.3945 | 0.395 | 0.395 | 0.395 | 0.3935 | 0.3955 | 0.3935 | 0.3945 | 0.3925 | 0.3945 | 0.394 | 0.3935 | 0.3945 | 0.3945 | 0.3945 | 0.393 | 0.3935 | 0.394 | 0.3945 | 0.393 | 0.392 | 0.3935 | 0.393 | 0.3935 | 0.393 | 0.3935 | 0.393 | 0.3945 | 0.3935 | 0.392 | 0.3935 | 0.3935 | 0.393 | 0.393 | 0.393 | 0.3925 | 0.3925 | 0.3935 | 0.391 | 0.3915 | 0.394 | 0.393 | 0.3925 | 0.3935 | 0.393 | 0.394 | 0.3925 | 0.391 | 0.3945 | 0.393 | 0.394 | 0.394 | 0.392 | 0.3905 | 0.392 | 0.3925 | 0.3925 | 0.392 | 0.392 | 0.392 | 0.3925 | 0.3935 | 0.3915 | 0.393 | 10.0457 | 10.0584 | 10.033 | 10.0838 | 10.033 | 10.0838 | 9.9949 | 10.0203 | 10.0203 | 9.9822 | 9.9822 | 10.0838 | 9.9441 | 10.0457 | 10.033 | 9.9822 | 10.0584 | 10.0076 | 10.0584 | 10.0203 | 10.0076 | 9.9695 | 10.0203 | 9.9822 | 9.9949 | 9.9949 | 10.0203 | 9.9822 | 9.9949 | 9.9949 | 10.0203 | 9.9695 | 9.9822 | 9.9568 | 9.9822 | 9.9949 | 9.9441 | 9.9568 | 10.033 | 9.9822 | 9.9695 | 9.9314 | 9.9822 | 9.9822 | 10.1219 | 10.033 | 10.0203 | 9.9822 | 9.9822 | 10.0711 | 9.9949 | 9.9949 | 9.9949 | 9.9949 | 10.0076 | 10.0203 | 10.0457 | 9.9695 | 10.0076 | 9.9949 | 9.9949 | 9.9822 | 9.9822 | 10.0457 | 10.0076 | 9.9822 | 9.9822 | 9.9822 | 9.9441 | 10.0203 | 10.033 | 10.0076 | 9.9822 | 9.9949 | 9.9695 | 10.033 | 9.9695 | 9.9949 | 10.033 | 9.9822 | 10.0076 | 9.9822 | 9.9949 | 9.9822 | 9.9822 | 9.9949 | 9.9949 | 10.0711 | 9.9949 | 10.0076 | 10.0203 | 9.9949 | 9.9822 | 9.9822 | 9.9822 | 9.9822 | 9.9949 | 10.0838 | 9.9949 | 10.033 | 10.0457 | 9.9949 | 10.0203 | 10.0076 | 10.033 | 10.0076 | 10.0203 | 10.0203 | 10.033 | 10.033 | 10.033 | 9.9949 | 10.0457 | 9.9949 | 10.0203 | 9.9695 | 10.0203 | 10.0076 | 9.9949 | 10.0203 | 10.0203 | 10.0203 | 9.9822 | 9.9949 | 10.0076 | 10.0203 | 9.9822 | 9.9568 | 9.9949 | 9.9822 | 9.9949 | 9.9822 | 9.9949 | 9.9822 | 10.0203 | 9.9949 | 9.9568 | 9.9949 | 9.9949 | 9.9822 | 9.9822 | 9.9822 | 9.9695 | 9.9695 | 9.9949 | 9.9314 | 9.9441 | 10.0076 | 9.9822 | 9.9695 | 9.9949 | 9.9822 | 10.0076 | 9.9695 | 9.9314 | 10.0203 | 9.9822 | 10.0076 | 10.0076 | 9.9568 | 9.9187 | 9.9568 | 9.9695 | 9.9695 | 9.9568 | 9.9568 | 9.9568 | 9.9695 | 9.9949 | 9.9441 | 9.9822
narrow end, Thickness 1, mm |  | 0.775 | 0.77 | 0.765 | 0.77 | 0.775 | 0.765 | 0.76 | 0.77 | 0.76 | 0.765 | 0.03 | 0.03 | 0.03 | 0.03 | 0.03 | 0.033 | 0.0301 | 0.03035 | 0.03105 | 0.0298 | 0.0304 | 0.03025 | 0.027 | 0.03065 | 0.02995 | 0.03 | 0.03095 | 0.0301 | 0.02975 | 0.0298 | 0.02945 | 0.0304 | 0.0303 | 0.02955 | 0.0297 | 0.0298 | 0.03 | 0.0301 | 0.03 | 0.0294 | 0.0296 | 0.03 | 0.0296 | 0.0299 | 0.0302 | 0.03 | 0.02985 | 0.0297 | 0.02965 | 0.0309 | 0.02955 | 0.03 | 0.0297 | 0.0301 | 0.03005 | 0.0298 | 0.03 | 0.0294 | 0.029 | 0.0299 | 0.0297 | 0.0305 | 0.0294 | 0.02945 | 0.0301 | 0.03005 | 0.0293 | 0.02975 | 0.02985 | 0.03 | 0.02965 | 0.0296 | 0.03015 | 0.03005 | 0.03005 | 0.0297 | 0.0298 | 0.0297 | 0.03 | 0.02935 | 0.03 | 0.0298 | 0.02975 | 0.0301 | 0.02995 | 0.0295 | 0.0298 | 0.02995 | 0.0295 | 0.02995 | 0.02995 | 0.0299 | 0.0295 | 0.03 | 0.02965 | 0.0296 | 0.0301 | 0.02945 | 0.0297 | 0.03005 | 0.03 | 0.03 | 0.02915 | 0.03 | 0.02935 | 0.02995 | 0.0299 | 0.0299 | 0.0296 | 0.03015 | 0.02975 | 0.02945 | 0.03045 | 0.02985 | 0.0296 | 0.03 | 0.02985 | 0.0301 | 0.0302 | 0.03005 | 0.02995 | 0.02985 | 0.0301 | 0.0295 | 0.0298 | 0.0297 | 0.0298 | 0.0299 | 0.02995 | 0.02985 | 0.0298 | 0.02995 | 0.02895 | 0.02915 | 0.0298 | 0.0299 | 0.02965 | 0.0293 | 0.02975 | 0.0296 | 0.0294 | 0.0301 | 0.0295 | 0.02985 | 0.0295 | 0.02995 | 0.0302 | 0.0294 | 0.0292 | 0.0299 | 0.03 | 0.0297 | 0.02975 | 0.0297 | 0.0296 | 0.03 | 0.0297 | 0.03025 | 0.02945 | 0.03 | 0.02985 | 0.0296 | 0.02975 | 0.0293 | 0.0298 | 0.03015 | 0.02995 | 0.029454 | 0.02985 | 0.029 | 0.02965 | 0.0293 | 0.03 | 0.02985 | 0.0301 | 0.0302 | 0.0296 | 0.02925 | 0.0299 | 0.0296 | 0.0294 | 0.762 | 0.762 | 0.762 | 0.762 | 0.762 | 0.8382 | 0.76454 | 0.77089 | 0.78867 | 0.75692 | 0.77216 | 0.76835 | 0.6858 | 0.77851 | 0.76073 | 0.762 | 0.78613 | 0.76454 | 0.75565 | 0.75692 | 0.74803 | 0.77216 | 0.76962 | 0.75057 | 0.75438 | 0.75692 | 0.762 | 0.76454 | 0.762 | 0.74676 | 0.75184 | 0.762 | 0.75184 | 0.75946 | 0.76708 | 0.762 | 0.75819 | 0.75438 | 0.75311 | 0.78486 | 0.75057 | 0.762 | 0.75438 | 0.76454 | 0.76327 | 0.75692 | 0.762 | 0.74676 | 0.7366 | 0.75946 | 0.75438 | 0.7747 | 0.74676 | 0.74803 | 0.76454 | 0.76327 | 0.74422 | 0.75565 | 0.75819 | 0.762 | 0.75311 | 0.75184 | 0.76581 | 0.76327 | 0.76327 | 0.75438 | 0.75692 | 0.75438 | 0.762 | 0.74549 | 0.762 | 0.75692 | 0.75565 | 0.76454 | 0.76073 | 0.7493 | 0.75692 | 0.76073 | 0.7493 | 0.76073 | 0.76073 | 0.75946 | 0.7493 | 0.762 | 0.75311 | 0.75184 | 0.76454 | 0.74803 | 0.75438 | 0.76327 | 0.762 | 0.762 | 0.74041 | 0.762 | 0.74549 | 0.76073 | 0.75946 | 0.75946 | 0.75184 | 0.76581 | 0.75565 | 0.74803 | 0.77343 | 0.75819 | 0.75184 | 0.762 | 0.75819 | 0.76454 | 0.76708 | 0.76327 | 0.76073 | 0.75819 | 0.76454 | 0.7493 | 0.75692 | 0.75438 | 0.75692 | 0.75946 | 0.76073 | 0.75819 | 0.75692 | 0.76073 | 0.73533 | 0.74041 | 0.75692 | 0.75946 | 0.75311 | 0.74422 | 0.75565 | 0.75184 | 0.74676 | 0.76454 | 0.7493 | 0.75819 | 0.7493 | 0.76073 | 0.76708 | 0.74676 | 0.74168 | 0.75946 | 0.762 | 0.75438 | 0.75565 | 0.75438 | 0.75184 | 0.762 | 0.75438 | 0.76835 | 0.74803 | 0.762 | 0.75819 | 0.75184 | 0.75565 | 0.74422 | 0.75692 | 0.76581 | 0.76073 | 0.74813 | 0.75819 | 0.7366 | 0.75311 | 0.74422 | 0.762 | 0.75819 | 0.76454 | 0.76708 | 0.75184 | 0.74295 | 0.75946 | 0.75184 | 0.74676
Thickness 2, mm |  | 0.77 | 0.775 | 0.765 | 0.775 | 0.775 | 0.765 | 0.76 | 0.78 | 0.76 | 0.765 | 0.03 | 0.029 | 0.029 | 0.03 | 0.03 | 0.03 | 0.0285 | 0.0302 | 0.02985 | 0.02995 | 0.0307 | 0.03005 | 0.02715 | 0.0297 | 0.03 | 0.0306 | 0.03005 | 0.0302 | 0.0294 | 0.0297 | 0.0301 | 0.0306 | 0.0301 | 0.0293 | 0.0298 | 0.0297 | 0.0299 | 0.0304 | 0.02995 | 0.02945 | 0.02875 | 0.02995 | 0.0295 | 0.02965 | 0.02965 | 0.02925 | 0.02975 | 0.028 | 0.0297 | 0.02965 | 0.02945 | 0.0297 | 0.0297 | 0.0301 | 0.03005 | 0.0296 | 0.0301 | 0.02875 | 0.0297 | 0.0296 | 0.0298 | 0.03015 | 0.0291 | 0.02945 | 0.03025 | 0.0296 | 0.02935 | 0.0297 | 0.02965 | 0.0298 | 0.02935 | 0.0296 | 0.03015 | 0.02975 | 0.03 | 0.02965 | 0.0296 | 0.0297 | 0.0295 | 0.0294 | 0.0295 | 0.02985 | 0.02965 | 0.0301 | 0.03 | 0.03 | 0.0299 | 0.03 | 0.0298 | 0.02995 | 0.03 | 0.0297 | 0.0296 | 0.03005 | 0.03 | 0.0298 | 0.0301 | 0.0295 | 0.0299 | 0.03 | 0.0305 | 0.03015 | 0.02995 | 0.0299 | 0.0297 | 0.0297 | 0.0298 | 0.03 | 0.0296 | 0.02995 | 0.02975 | 0.02965 | 0.0301 | 0.02975 | 0.02965 | 0.0298 | 0.0299 | 0.03025 | 0.02995 | 0.0301 | 0.0298 | 0.03 | 0.0301 | 0.0296 | 0.02985 | 0.0297 | 0.0298 | 0.02975 | 0.0298 | 0.02985 | 0.0296 | 0.03005 | 0.0291 | 0.0294 | 0.03 | 0.03 | 0.0296 | 0.0292 | 0.02925 | 0.02945 | 0.0298 | 0.02995 | 0.02985 | 0.0298 | 0.0295 | 0.0294 | 0.03005 | 0.02955 | 0.0289 | 0.02955 | 0.0296 | 0.0298 | 0.02965 | 0.02965 | 0.0297 | 0.0297 | 0.0298 | 0.03015 | 0.02955 | 0.02985 | 0.02975 | 0.02955 | 0.0294 | 0.0296 | 0.02975 | 0.02995 | 0.02965 | 0.0297 | 0.02975 | 0.02925 | 0.02965 | 0.0296 | 0.0299 | 0.02975 | 0.0299 | 0.0299 | 0.0295 | 0.0294 | 0.0298 | 0.0297 | 0.03005 | 0.762 | 0.7366 | 0.7366 | 0.762 | 0.762 | 0.762 | 0.7239 | 0.76708 | 0.75819 | 0.76073 | 0.77978 | 0.76327 | 0.68961 | 0.75438 | 0.762 | 0.77724 | 0.76327 | 0.76708 | 0.74676 | 0.75438 | 0.76454 | 0.77724 | 0.76454 | 0.74422 | 0.75692 | 0.75438 | 0.75946 | 0.77216 | 0.76073 | 0.74803 | 0.73025 | 0.76073 | 0.7493 | 0.75311 | 0.75311 | 0.74295 | 0.75565 | 0.7112 | 0.75438 | 0.75311 | 0.74803 | 0.75438 | 0.75438 | 0.76454 | 0.76327 | 0.75184 | 0.76454 | 0.73025 | 0.75438 | 0.75184 | 0.75692 | 0.76581 | 0.73914 | 0.74803 | 0.76835 | 0.75184 | 0.74549 | 0.75438 | 0.75311 | 0.75692 | 0.74549 | 0.75184 | 0.76581 | 0.75565 | 0.762 | 0.75311 | 0.75184 | 0.75438 | 0.7493 | 0.74676 | 0.7493 | 0.75819 | 0.75311 | 0.76454 | 0.762 | 0.762 | 0.75946 | 0.762 | 0.75692 | 0.76073 | 0.762 | 0.75438 | 0.75184 | 0.76327 | 0.762 | 0.75692 | 0.76454 | 0.7493 | 0.75946 | 0.762 | 0.7747 | 0.76581 | 0.76073 | 0.75946 | 0.75438 | 0.75438 | 0.75692 | 0.762 | 0.75184 | 0.76073 | 0.75565 | 0.75311 | 0.76454 | 0.75565 | 0.75311 | 0.75692 | 0.75946 | 0.76835 | 0.76073 | 0.76454 | 0.75692 | 0.762 | 0.76454 | 0.75184 | 0.75819 | 0.75438 | 0.75692 | 0.75565 | 0.75692 | 0.75819 | 0.75184 | 0.76327 | 0.73914 | 0.74676 | 0.762 | 0.762 | 0.75184 | 0.74168 | 0.74295 | 0.74803 | 0.75692 | 0.76073 | 0.75819 | 0.75692 | 0.7493 | 0.74676 | 0.76327 | 0.75057 | 0.73406 | 0.75057 | 0.75184 | 0.75692 | 0.75311 | 0.75311 | 0.75438 | 0.75438 | 0.75692 | 0.76581 | 0.75057 | 0.75819 | 0.75565 | 0.75057 | 0.74676 | 0.75184 | 0.75565 | 0.76073 | 0.75311 | 0.75438 | 0.75565 | 0.74295 | 0.75311 | 0.75184 | 0.75946 | 0.75565 | 0.75946 | 0.75946 | 0.7493 | 0.74676 | 0.75692 | 0.75438 | 0.76327
Thickness 3, mm |  | 0.775 | 0.775 | 0.765 | 0.77 | 0.77 | 0.77 | 0.765 | 0.775 | 0.765 | 0.77 | 0.03 | 0.029 | 0.029 | 0.03 | 0.03 | 0.03 | 0.0302 | 0.03035 | 0.0298 | 0.02985 | 0.03 | 0.03005 | 0.0274 | 0.02985 | 0.03 | 0.03 | 0.03 | 0.02985 | 0.02955 | 0.02975 | 0.02975 | 0.0304 | 0.02995 | 0.0294 | 0.0298 | 0.0295 | 0.0299 | 0.0299 | 0.0297 | 0.0296 | 0.02945 | 0.0295 | 0.0298 | 0.0299 | 0.02935 | 0.02975 | 0.0299 | 0.02975 | 0.02955 | 0.02945 | 0.03 | 0.0296 | 0.02965 | 0.0291 | 0.02995 | 0.02995 | 0.03 | 0.0291 | 0.0299 | 0.0299 | 0.02955 | 0.02995 | 0.0292 | 0.02945 | 0.0301 | 0.02955 | 0.0291 | 0.0297 | 0.02925 | 0.0299 | 0.02955 | 0.0296 | 0.0301 | 0.02975 | 0.03 | 0.02955 | 0.0297 | 0.02965 | 0.0297 | 0.02945 | 0.02975 | 0.02925 | 0.0297 | 0.02975 | 0.03 | 0.02935 | 0.0297 | 0.02995 | 0.02925 | 0.0299 | 0.03 | 0.02975 | 0.0297 | 0.02975 | 0.0301 | 0.02975 | 0.03005 | 0.02945 | 0.02985 | 0.03 | 0.02995 | 0.0301 | 0.02985 | 0.03 | 0.0296 | 0.02995 | 0.02975 | 0.0297 | 0.0296 | 0.03005 | 0.0297 | 0.02965 | 0.03 | 0.02965 | 0.02945 | 0.0296 | 0.0293 | 0.02995 | 0.03 | 0.0299 | 0.02995 | 0.02985 | 0.0296 | 0.02955 | 0.0298 | 0.02965 | 0.0297 | 0.0296 | 0.02995 | 0.02995 | 0.0296 | 0.03025 | 0.0292 | 0.03 | 0.0298 | 0.0298 | 0.0294 | 0.02935 | 0.02975 | 0.02935 | 0.0295 | 0.02985 | 0.02975 | 0.0298 | 0.0295 | 0.0292 | 0.03 | 0.0294 | 0.02935 | 0.02985 | 0.0301 | 0.02975 | 0.0295 | 0.0297 | 0.02975 | 0.03 | 0.02975 | 0.0303 | 0.0296 | 0.0298 | 0.0296 | 0.02935 | 0.0291 | 0.0293 | 0.02965 | 0.03 | 0.03 | 0.0297 | 0.0296 | 0.02935 | 0.02965 | 0.02925 | 0.02985 | 0.02955 | 0.03005 | 0.0302 | 0.02955 | 0.0294 | 0.02985 | 0.0298 | 0.0295 | 0.762 | 0.7366 | 0.7366 | 0.762 | 0.762 | 0.762 | 0.76708 | 0.77089 | 0.75692 | 0.75819 | 0.762 | 0.76327 | 0.69596 | 0.75819 | 0.762 | 0.762 | 0.762 | 0.75819 | 0.75057 | 0.75565 | 0.75565 | 0.77216 | 0.76073 | 0.74676 | 0.75692 | 0.7493 | 0.75946 | 0.75946 | 0.75438 | 0.75184 | 0.74803 | 0.7493 | 0.75692 | 0.75946 | 0.74549 | 0.75565 | 0.75946 | 0.75565 | 0.75057 | 0.74803 | 0.762 | 0.75184 | 0.75311 | 0.73914 | 0.76073 | 0.76073 | 0.762 | 0.73914 | 0.75946 | 0.75946 | 0.75057 | 0.76073 | 0.74168 | 0.74803 | 0.76454 | 0.75057 | 0.73914 | 0.75438 | 0.74295 | 0.75946 | 0.75057 | 0.75184 | 0.76454 | 0.75565 | 0.762 | 0.75057 | 0.75438 | 0.75311 | 0.75438 | 0.74803 | 0.75565 | 0.74295 | 0.75438 | 0.75565 | 0.762 | 0.74549 | 0.75438 | 0.76073 | 0.74295 | 0.75946 | 0.762 | 0.75565 | 0.75438 | 0.75565 | 0.76454 | 0.75565 | 0.76327 | 0.74803 | 0.75819 | 0.762 | 0.76073 | 0.76454 | 0.75819 | 0.762 | 0.75184 | 0.76073 | 0.75565 | 0.75438 | 0.75184 | 0.76327 | 0.75438 | 0.75311 | 0.762 | 0.75311 | 0.74803 | 0.75184 | 0.74422 | 0.76073 | 0.762 | 0.75946 | 0.76073 | 0.75819 | 0.75184 | 0.75057 | 0.75692 | 0.75311 | 0.75438 | 0.75184 | 0.76073 | 0.76073 | 0.75184 | 0.76835 | 0.74168 | 0.762 | 0.75692 | 0.75692 | 0.74676 | 0.74549 | 0.75565 | 0.74549 | 0.7493 | 0.75819 | 0.75565 | 0.75692 | 0.7493 | 0.74168 | 0.762 | 0.74676 | 0.74549 | 0.75819 | 0.76454 | 0.75565 | 0.7493 | 0.75438 | 0.75565 | 0.762 | 0.75565 | 0.76962 | 0.75184 | 0.75692 | 0.75184 | 0.74549 | 0.73914 | 0.74422 | 0.75311 | 0.762 | 0.762 | 0.75438 | 0.75184 | 0.74549 | 0.75311 | 0.74295 | 0.75819 | 0.75057 | 0.76327 | 0.76708 | 0.75057 | 0.74676 | 0.75819 | 0.75692 | 0.7493
Thickness 4, mm |  | 0.77 | 0.778 | 0.765 | 0.775 | 0.77 | 0.765 | 0.765 | 0.775 | 0.76 | 0.77 | 0.03 | 0.029 | 0.029 | 0.03 | 0.03 | 0.03 | 0.0297 | 0.03015 | 0.0297 | 0.02965 | 0.03025 | 0.0296 | 0.0285 | 0.03 | 0.0297 | 0.0298 | 0.03005 | 0.03 | 0.02965 | 0.0296 | 0.02925 | 0.0302 | 0.03 | 0.0295 | 0.0297 | 0.02965 | 0.02995 | 0.03005 | 0.03005 | 0.0295 | 0.0296 | 0.02955 | 0.02975 | 0.02985 | 0.02915 | 0.0298 | 0.02955 | 0.028 | 0.02955 | 0.0291 | 0.02995 | 0.0297 | 0.02995 | 0.0282 | 0.02995 | 0.02985 | 0.0298 | 0.0295 | 0.02975 | 0.0297 | 0.029 | 0.0297 | 0.02945 | 0.02955 | 0.03005 | 0.02975 | 0.02925 | 0.02965 | 0.02995 | 0.0299 | 0.02965 | 0.0297 | 0.0301 | 0.02975 | 0.03005 | 0.0295 | 0.02965 | 0.02915 | 0.0297 | 0.0292 | 0.02955 | 0.02945 | 0.02955 | 0.03 | 0.0299 | 0.02965 | 0.02965 | 0.02995 | 0.0293 | 0.0299 | 0.03 | 0.0298 | 0.0291 | 0.02985 | 0.03 | 0.0299 | 0.03005 | 0.02955 | 0.0298 | 0.0298 | 0.02945 | 0.03005 | 0.0297 | 0.02995 | 0.02935 | 0.0298 | 0.02975 | 0.03 | 0.02965 | 0.0301 | 0.02955 | 0.0294 | 0.0301 | 0.0296 | 0.02955 | 0.0299 | 0.0299 | 0.02995 | 0.02995 | 0.0301 | 0.02985 | 0.0298 | 0.03005 | 0.0297 | 0.03005 | 0.02955 | 0.02965 | 0.02975 | 0.03005 | 0.03005 | 0.02965 | 0.03005 | 0.02935 | 0.02935 | 0.02985 | 0.02985 | 0.0291 | 0.02925 | 0.0299 | 0.02945 | 0.02955 | 0.0299 | 0.02995 | 0.02985 | 0.02985 | 0.028 | 0.03 | 0.0293 | 0.0293 | 0.02985 | 0.0301 | 0.0293 | 0.02955 | 0.02925 | 0.0299 | 0.02955 | 0.0297 | 0.0302 | 0.02915 | 0.03 | 0.03 | 0.02905 | 0.0293 | 0.0294 | 0.0297 | 0.0301 | 0.02975 | 0.02945 | 0.0296 | 0.02915 | 0.0296 | 0.02875 | 0.02975 | 0.02965 | 0.02985 | 0.03015 | 0.02945 | 0.02925 | 0.02955 | 0.0299 | 0.0296 | 0.762 | 0.7366 | 0.7366 | 0.762 | 0.762 | 0.762 | 0.75438 | 0.76581 | 0.75438 | 0.75311 | 0.76835 | 0.75184 | 0.7239 | 0.762 | 0.75438 | 0.75692 | 0.76327 | 0.762 | 0.75311 | 0.75184 | 0.74295 | 0.76708 | 0.762 | 0.7493 | 0.75438 | 0.75311 | 0.76073 | 0.76327 | 0.76327 | 0.7493 | 0.75184 | 0.75057 | 0.75565 | 0.75819 | 0.74041 | 0.75692 | 0.75057 | 0.7112 | 0.75057 | 0.73914 | 0.76073 | 0.75438 | 0.76073 | 0.71628 | 0.76073 | 0.75819 | 0.75692 | 0.7493 | 0.75565 | 0.75438 | 0.7366 | 0.75438 | 0.74803 | 0.75057 | 0.76327 | 0.75565 | 0.74295 | 0.75311 | 0.76073 | 0.75946 | 0.75311 | 0.75438 | 0.76454 | 0.75565 | 0.76327 | 0.7493 | 0.75311 | 0.74041 | 0.75438 | 0.74168 | 0.75057 | 0.74803 | 0.75057 | 0.762 | 0.75946 | 0.75311 | 0.75311 | 0.76073 | 0.74422 | 0.75946 | 0.762 | 0.75692 | 0.73914 | 0.75819 | 0.762 | 0.75946 | 0.76327 | 0.75057 | 0.75692 | 0.75692 | 0.74803 | 0.76327 | 0.75438 | 0.76073 | 0.74549 | 0.75692 | 0.75565 | 0.762 | 0.75311 | 0.76454 | 0.75057 | 0.74676 | 0.76454 | 0.75184 | 0.75057 | 0.75946 | 0.75946 | 0.76073 | 0.76073 | 0.76454 | 0.75819 | 0.75692 | 0.76327 | 0.75438 | 0.76327 | 0.75057 | 0.75311 | 0.75565 | 0.76327 | 0.76327 | 0.75311 | 0.76327 | 0.74549 | 0.74549 | 0.75819 | 0.75819 | 0.73914 | 0.74295 | 0.75946 | 0.74803 | 0.75057 | 0.75946 | 0.76073 | 0.75819 | 0.75819 | 0.7112 | 0.762 | 0.74422 | 0.74422 | 0.75819 | 0.76454 | 0.74422 | 0.75057 | 0.74295 | 0.75946 | 0.75057 | 0.75438 | 0.76708 | 0.74041 | 0.762 | 0.762 | 0.73787 | 0.74422 | 0.74676 | 0.75438 | 0.76454 | 0.75565 | 0.74803 | 0.75184 | 0.74041 | 0.75184 | 0.73025 | 0.75565 | 0.75311 | 0.75819 | 0.76581 | 0.74803 | 0.74295 | 0.75057 | 0.75946 | 0.75184
Thickness 5, mm |  | 0.77 | 0.775 | 0.765 | 0.775 | 0.765 | 0.76 | 0.755 | 0.77 | 0.75 | 0.775 | 0.03 | 0.03 | 0.029 | 0.03 | 0.03 | 0.031 | 0.0297 | 0.0302 | 0.02985 | 0.0299 | 0.02995 | 0.03 | 0.0282 | 0.03005 | 0.02985 | 0.02995 | 0.02995 | 0.0298 | 0.0298 | 0.02955 | 0.02925 | 0.03035 | 0.0298 | 0.02935 | 0.0298 | 0.02965 | 0.0299 | 0.0302 | 0.03005 | 0.02915 | 0.0296 | 0.02945 | 0.02935 | 0.0299 | 0.02935 | 0.0297 | 0.02945 | 0.0297 | 0.02955 | 0.0291 | 0.03015 | 0.02955 | 0.0299 | 0.02905 | 0.03 | 0.02995 | 0.03 | 0.02925 | 0.02975 | 0.02995 | 0.02935 | 0.0301 | 0.0295 | 0.02955 | 0.03 | 0.02975 | 0.0292 | 0.0298 | 0.02985 | 0.03 | 0.0294 | 0.0293 | 0.03005 | 0.0299 | 0.0301 | 0.02945 | 0.02975 | 0.0297 | 0.0297 | 0.02935 | 0.02985 | 0.02955 | 0.0297 | 0.02985 | 0.0299 | 0.02925 | 0.02945 | 0.03 | 0.02955 | 0.02975 | 0.03 | 0.0298 | 0.02935 | 0.0299 | 0.02955 | 0.0299 | 0.02995 | 0.0295 | 0.02985 | 0.02995 | 0.03 | 0.03005 | 0.03 | 0.02975 | 0.0296 | 0.02985 | 0.0297 | 0.0298 | 0.02955 | 0.0299 | 0.02965 | 0.02925 | 0.0306 | 0.03 | 0.02925 | 0.0298 | 0.0301 | 0.02995 | 0.02995 | 0.0302 | 0.0299 | 0.02985 | 0.0301 | 0.0298 | 0.0298 | 0.0296 | 0.02975 | 0.02965 | 0.03015 | 0.0299 | 0.0297 | 0.03 | 0.02905 | 0.02945 | 0.03 | 0.0302 | 0.02945 | 0.02945 | 0.02945 | 0.0295 | 0.0299 | 0.0298 | 0.03 | 0.02995 | 0.02955 | 0.029 | 0.0301 | 0.02945 | 0.0293 | 0.0302 | 0.02985 | 0.023 | 0.02985 | 0.02965 | 0.02985 | 0.0296 | 0.0297 | 0.0301 | 0.0295 | 0.0295 | 0.03005 | 0.0288 | 0.0296 | 0.0297 | 0.0293 | 0.0302 | 0.02995 | 0.0297 | 0.0296 | 0.0294 | 0.02975 | 0.0275 | 0.02985 | 0.02975 | 0.0301 | 0.0302 | 0.0299 | 0.0292 | 0.0296 | 0.02945 | 0.02985 | 0.762 | 0.762 | 0.7366 | 0.762 | 0.762 | 0.7874 | 0.75438 | 0.76708 | 0.75819 | 0.75946 | 0.76073 | 0.762 | 0.71628 | 0.76327 | 0.75819 | 0.76073 | 0.76073 | 0.75692 | 0.75692 | 0.75057 | 0.74295 | 0.77089 | 0.75692 | 0.74549 | 0.75692 | 0.75311 | 0.75946 | 0.76708 | 0.76327 | 0.74041 | 0.75184 | 0.74803 | 0.74549 | 0.75946 | 0.74549 | 0.75438 | 0.74803 | 0.75438 | 0.75057 | 0.73914 | 0.76581 | 0.75057 | 0.75946 | 0.73787 | 0.762 | 0.76073 | 0.762 | 0.74295 | 0.75565 | 0.76073 | 0.74549 | 0.76454 | 0.7493 | 0.75057 | 0.762 | 0.75565 | 0.74168 | 0.75692 | 0.75819 | 0.762 | 0.74676 | 0.74422 | 0.76327 | 0.75946 | 0.76454 | 0.74803 | 0.75565 | 0.75438 | 0.75438 | 0.74549 | 0.75819 | 0.75057 | 0.75438 | 0.75819 | 0.75946 | 0.74295 | 0.74803 | 0.762 | 0.75057 | 0.75565 | 0.762 | 0.75692 | 0.74549 | 0.75946 | 0.75057 | 0.75946 | 0.76073 | 0.7493 | 0.75819 | 0.76073 | 0.762 | 0.76327 | 0.762 | 0.75565 | 0.75184 | 0.75819 | 0.75438 | 0.75692 | 0.75057 | 0.75946 | 0.75311 | 0.74295 | 0.77724 | 0.762 | 0.74295 | 0.75692 | 0.76454 | 0.76073 | 0.76073 | 0.76708 | 0.75946 | 0.75819 | 0.76454 | 0.75692 | 0.75692 | 0.75184 | 0.75565 | 0.75311 | 0.76581 | 0.75946 | 0.75438 | 0.762 | 0.73787 | 0.74803 | 0.762 | 0.76708 | 0.74803 | 0.74803 | 0.74803 | 0.7493 | 0.75946 | 0.75692 | 0.762 | 0.76073 | 0.75057 | 0.7366 | 0.76454 | 0.74803 | 0.74422 | 0.76708 | 0.75819 | 0.5842 | 0.75819 | 0.75311 | 0.75819 | 0.75184 | 0.75438 | 0.76454 | 0.7493 | 0.7493 | 0.76327 | 0.73152 | 0.75184 | 0.75438 | 0.74422 | 0.76708 | 0.76073 | 0.75438 | 0.75184 | 0.74676 | 0.75565 | 0.6985 | 0.75819 | 0.75565 | 0.76454 | 0.76708 | 0.75946 | 0.74168 | 0.75184 | 0.74803 | 0.75819
Thickness 6, mm |  | 0.77 | 0.77 | 0.75 | 0.77 | 0.765 | 0.765 | 0.76 | 0.77 | 0.75 | 0.768 | 0.03 | 0.03 | 0.03 | 0.0297 | 0.03 | 0.03 | 0.02975 | 0.0307 | 0.03005 | 0.0302 | 0.00299 | 0.0301 | 0.0283 | 0.02995 | 0.0296 | 0.0306 | 0.03025 | 0.03 | 0.02975 | 0.3 | 0.0298 | 0.0304 | 0.03025 | 0.0299 | 0.02975 | 0.0297 | 0.03 | 0.0301 | 0.03005 | 0.02935 | 0.0293 | 0.02965 | 0.02995 | 0.0297 | 0.0297 | 0.02985 | 0.0298 | 0.0298 | 0.02945 | 0.0293 | 0.0299 | 0.0296 | 0.0299 | 0.0294 | 0.0297 | 0.0299 | 0.0299 | 0.0294 | 0.02975 | 0.0298 | 0.0295 | 0.03005 | 0.0295 | 0.0296 | 0.03005 | 0.0297 | 0.0291 | 0.03 | 0.0297 | 0.0298 | 0.02925 | 0.02965 | 0.03 | 0.0298 | 0.03015 | 0.0296 | 0.0296 | 0.02975 | 0.0297 | 0.02965 | 0.0299 | 0.0298 | 0.0297 | 0.03 | 0.02985 | 0.02935 | 0.0293 | 0.299 | 0.0297 | 0.02975 | 0.03005 | 0.02955 | 0.0295 | 0.0603 | 0.02965 | 0.02945 | 0.0297 | 0.0293 | 0.0298 | 0.0298 | 0.02985 | 0.03015 | 0.0294 | 0.02935 | 0.0295 | 0.02985 | 0.02975 | 0.0299 | 0.0297 | 0.03 | 0.02955 | 0.02895 | 0.03 | 0.02975 | 0.0292 | 0.0299 | 0.0299 | 0.0301 | 0.03 | 0.0302 | 0.02985 | 0.02975 | 0.0301 | 0.02965 | 0.0298 | 0.02935 | 0.02965 | 0.0298 | 0.0301 | 0.03 | 0.0297 | 0.0302 | 0.02925 | 0.0295 | 0.0299 | 0.0296 | 0.02945 | 0.02985 | 0.297 | 0.02935 | 0.029 | 0.0299 | 0.0298 | 0.03 | 0.02965 | 0.02975 | 0.03 | 0.02935 | 0.0292 | 0.0299 | 0.0298 | 0.02955 | 0.02985 | 0.0298 | 0.02965 | 0.0297 | 0.02985 | 0.03005 | 0.0294 | 0.0293 | 0.02995 | 0.02925 | 0.0295 | 0.02975 | 0.0294 | 0.0301 | 0.0299 | 0.0297 | 0.02965 | 0.02905 | 0.02965 | 0.02825 | 0.03005 | 0.02988 | 0.03005 | 0.03035 | 0.02955 | 0.0294 | 0.0299 | 0.02975 | 0.0298 | 0.762 | 0.762 | 0.762 | 0.75438 | 0.762 | 0.762 | 0.75565 | 0.77978 | 0.76327 | 0.76708 | 0.075946 | 0.76454 | 0.71882 | 0.76073 | 0.75184 | 0.77724 | 0.76835 | 0.762 | 0.75565 | 7.62 | 0.75692 | 0.77216 | 0.76835 | 0.75946 | 0.75565 | 0.75438 | 0.762 | 0.76454 | 0.76327 | 0.74549 | 0.74422 | 0.75311 | 0.76073 | 0.75438 | 0.75438 | 0.75819 | 0.75692 | 0.75692 | 0.74803 | 0.74422 | 0.75946 | 0.75184 | 0.75946 | 0.74676 | 0.75438 | 0.75946 | 0.75946 | 0.74676 | 0.75565 | 0.75692 | 0.7493 | 0.76327 | 0.7493 | 0.75184 | 0.76327 | 0.75438 | 0.73914 | 0.762 | 0.75438 | 0.75692 | 0.74295 | 0.75311 | 0.762 | 0.75692 | 0.76581 | 0.75184 | 0.75184 | 0.75565 | 0.75438 | 0.75311 | 0.75946 | 0.75692 | 0.75438 | 0.762 | 0.75819 | 0.74549 | 0.74422 | 7.5946 | 0.75438 | 0.75565 | 0.76327 | 0.75057 | 0.7493 | 1.5316 | 0.75311 | 0.74803 | 0.75438 | 0.74422 | 0.75692 | 0.75692 | 0.75819 | 0.76581 | 0.74676 | 0.74549 | 0.7493 | 0.75819 | 0.75565 | 0.75946 | 0.75438 | 0.762 | 0.75057 | 0.73533 | 0.762 | 0.75565 | 0.74168 | 0.75946 | 0.75946 | 0.76454 | 0.762 | 0.76708 | 0.75819 | 0.75565 | 0.76454 | 0.75311 | 0.75692 | 0.74549 | 0.75311 | 0.75692 | 0.76454 | 0.762 | 0.75438 | 0.76708 | 0.74295 | 0.7493 | 0.75946 | 0.75184 | 0.74803 | 0.75819 | 7.5438 | 0.74549 | 0.7366 | 0.75946 | 0.75692 | 0.762 | 0.75311 | 0.75565 | 0.762 | 0.74549 | 0.74168 | 0.75946 | 0.75692 | 0.75057 | 0.75819 | 0.75692 | 0.75311 | 0.75438 | 0.75819 | 0.76327 | 0.74676 | 0.74422 | 0.76073 | 0.74295 | 0.7493 | 0.75565 | 0.74676 | 0.76454 | 0.75946 | 0.75438 | 0.75311 | 0.73787 | 0.75311 | 0.71755 | 0.76327 | 0.75895 | 0.76327 | 0.77089 | 0.75057 | 0.74676 | 0.75946 | 0.75565 | 0.75692
Outside Curve | [182 empty] | 0 | 0 | 0 | 0 | 0 | 0 | 0 | 0 | 0 | 0 | 0 | 0 | 0 | 0 | 0 | 0 | 0 | 0 | 0 | 0 | 0 | 0 | 0 | 0 | 0 | 0 | 0 | 0 | 0 | 0 | 0 | 0 | 0 | 0 | 0 | 0 | 0 | 0 | 0 | 0 | 0 | 0 | 0 | 0 | 0 | 0 | 0 | 0 | 0 | 0 | 0 | 0 | 0 | 0 | 0 | 0 | 0 | 0 | 0 | 0 | 0 | 0 | 0 | 0 | 0 | 0 | 0 | 0 | 0 | 0 | 0 | 0 | 0 | 0 | 0 | 0 | 0 | 0 | 0 | 0 | 0 | 0 | 0 | 0 | 0 | 0 | 0 | 0 | 0 | 0 | 0 | 0 | 0 | 0 | 0 | 0 | 0 | 0 | 0 | 0 | 0 | 0 | 0 | 0 | 0 | 0 | 0 | 0 | 0 | 0 | 0 | 0 | 0 | 0 | 0 | 0 | 0 | 0 | 0 | 0 | 0 | 0 | 0 | 0 | 0 | 0 | 0 | 0 | 0 | 0 | 0 | 0 | 0 | 0 | 0 | 0 | 0 | 0 | 0 | 0 | 0 | 0 | 0 | 0 | 0 | 0 | 0 | 0 | 0 | 0 | 0 | 0 | 0 | 0 | 0 | 0 | 0 | 0 | 0 | 0 | 0 | 0 | 0 | 0 | 0 | 0 | 0 | 0 | 0 | 0 | 0
Length | [182 empty] | 0 | 0 | 0 | 0 | 0 | 0 | 0 | 0 | 0 | 0 | 0 | 0 | 0 | 0 | 0 | 0 | 0 | 0 | 0 | 0 | 0 | 0 | 0 | 0 | 0 | 0 | 0 | 0 | 0 | 0 | 0 | 0 | 0 | 0 | 0 | 0 | 0 | 0 | 0 | 0 | 0 | 0 | 0 | 0 | 0 | 0 | 0 | 0 | 0 | 0 | 0 | 0 | 0 | 0 | 0 | 0 | 0 | 0 | 0 | 0 | 0 | 0 | 0 | 0 | 0 | 0 | 0 | 0 | 0 | 0 | 0 | 0 | 0 | 0 | 0 | 0 | 0 | 0 | 0 | 0 | 0 | 0 | 0 | 0 | 0 | 0 | 0 | 0 | 0 | 0 | 0 | 0 | 0 | 0 | 0 | 0 | 0 | 0 | 0 | 0 | 0 | 0 | 0 | 0 | 0 | 0 | 0 | 0 | 0 | 0 | 0 | 0 | 0 | 0 | 0 | 0 | 0 | 0 | 0 | 0 | 0 | 0 | 0 | 0 | 0 | 0 | 0 | 0 | 0 | 0 | 0 | 0 | 0 | 0 | 0 | 0 | 0 | 0 | 0 | 0 | 0 | 0 | 0 | 0 | 0 | 0 | 0 | 0 | 0 | 0 | 0 | 0 | 0 | 0 | 0 | 0 | 0 | 0 | 0 | 0 | 0 | 0 | 0 | 0 | 0 | 0 | 0 | 0 | 0 | 0 | 0
Unloaded Height* (Initial), mm |  | 78.41 | 78.25 | 77.35 | 78.82 | 77.56 | 78.31 | 78.28 | 78.6 | 77.62 | 77.94 | [171 empty] | 0 | 0 | 0 | 0 | 0 | 0 | 0 | 0 | 0 | 0 | 0 | 0 | 0 | 0 | 0 | 0 | 0 | 0 | 0 | 0 | 0 | 0 | 0 | 0 | 0 | 0 | 0 | 0 | 0 | 0 | 0 | 0 | 0 | 0 | 0 | 0 | 0 | 0 | 0 | 0 | 0 | 0 | 0 | 0 | 0 | 0 | 0 | 0 | 0 | 0 | 0 | 0 | 0 | 0 | 0 | 0 | 0 | 0 | 0 | 0 | 0 | 0 | 0 | 0 | 0 | 0 | 0 | 0 | 0 | 0 | 0 | 0 | 0 | 0 | 0 | 0 | 0 | 0 | 0 | 0 | 0 | 0 | 0 | 0 | 0 | 0 | 0 | 0 | 0 | 0 | 0 | 0 | 0 | 0 | 0 | 0 | 0 | 0 | 0 | 0 | 0 | 0 | 0 | 0 | 0 | 0 | 0 | 0 | 0 | 0 | 0 | 0 | 0 | 0 | 0 | 0 | 0 | 0 | 0 | 0 | 0 | 0 | 0 | 0 | 0 | 0 | 0 | 0 | 0 | 0 | 0 | 0 | 0 | 0 | 0 | 0 | 0 | 0 | 0 | 0 | 0 | 0 | 0 | 0 | 0 | 0 | 0 | 0 | 0 | 0 | 0 | 0 | 0 | 0 | 0 | 0 | 0 | 0 | 0 | 0 | 0 | 0 | 0 | 0 | 0 | 0 | 0 | 0 | 0 | 0 | 0
Loaded Height (Initial),mm |  | 2.17 | 3.11 | -0.67 | 1.79 | -1.09 | 0.99 | -3.84 | 2.98 | -5.38 | -2.1 | [171 empty] | 0 | 0 | 0 | 0 | 0 | 0 | 0 | 0 | 0 | 0 | 0 | 0 | 0 | 0 | 0 | 0 | 0 | 0 | 0 | 0 | 0 | 0 | 0 | 0 | 0 | 0 | 0 | 0 | 0 | 0 | 0 | 0 | 0 | 0 | 0 | 0 | 0 | 0 | 0 | 0 | 0 | 0 | 0 | 0 | 0 | 0 | 0 | 0 | 0 | 0 | 0 | 0 | 0 | 0 | 0 | 0 | 0 | 0 | 0 | 0 | 0 | 0 | 0 | 0 | 0 | 0 | 0 | 0 | 0 | 0 | 0 | 0 | 0 | 0 | 0 | 0 | 0 | 0 | 0 | 0 | 0 | 0 | 0 | 0 | 0 | 0 | 0 | 0 | 0 | 0 | 0 | 0 | 0 | 0 | 0 | 0 | 0 | 0 | 0 | 0 | 0 | 0 | 0 | 0 | 0 | 0 | 0 | 0 | 0 | 0 | 0 | 0 | 0 | 0 | 0 | 0 | 0 | 0 | 0 | 0 | 0 | 0 | 0 | 0 | 0 | 0 | 0 | 0 | 0 | 0 | 0 | 0 | 0 | 0 | 0 | 0 | 0 | 0 | 0 | 0 | 0 | 0 | 0 | 0 | 0 | 0 | 0 | 0 | 0 | 0 | 0 | 0 | 0 | 0 | 0 | 0 | 0 | 0 | 0 | 0 | 0 | 0 | 0 | 0 | 0 | 0 | 0 | 0 | 0 | 0 | 0
Unloaded Height** (after 1 cycle),mm |  | 78.25 | 78.03 | 77.16 | 78.66 | 77.31 | 78.15 | 78.07 | 78.4 | 77.4 | 77.71 | [171 empty] | 0 | 0 | 0 | 0 | 0 | 0 | 0 | 0 | 0 | 0 | 0 | 0 | 0 | 0 | 0 | 0 | 0 | 0 | 0 | 0 | 0 | 0 | 0 | 0 | 0 | 0 | 0 | 0 | 0 | 0 | 0 | 0 | 0 | 0 | 0 | 0 | 0 | 0 | 0 | 0 | 0 | 0 | 0 | 0 | 0 | 0 | 0 | 0 | 0 | 0 | 0 | 0 | 0 | 0 | 0 | 0 | 0 | 0 | 0 | 0 | 0 | 0 | 0 | 0 | 0 | 0 | 0 | 0 | 0 | 0 | 0 | 0 | 0 | 0 | 0 | 0 | 0 | 0 | 0 | 0 | 0 | 0 | 0 | 0 | 0 | 0 | 0 | 0 | 0 | 0 | 0 | 0 | 0 | 0 | 0 | 0 | 0 | 0 | 0 | 0 | 0 | 0 | 0 | 0 | 0 | 0 | 0 | 0 | 0 | 0 | 0 | 0 | 0 | 0 | 0 | 0 | 0 | 0 | 0 | 0 | 0 | 0 | 0 | 0 | 0 | 0 | 0 | 0 | 0 | 0 | 0 | 0 | 0 | 0 | 0 | 0 | 0 | 0 | 0 | 0 | 0 | 0 | 0 | 0 | 0 | 0 | 0 | 0 | 0 | 0 | 0 | 0 | 0 | 0 | 0 | 0 | 0 | 0 | 0 | 0 | 0 | 0 | 0 | 0 | 0 | 0 | 0 | 0 | 0 | 0 | 0
Loaded Height (after 1 cycle),mm |  | 2.41 | 3.1 | -0.82 | 2.13 | -1.33 | 0.89 | -3.85 | 2.9 | -5.23 | -2.19 | [171 empty] | 0 | 0 | 0 | 0 | 0 | 0 | 0 | 0 | 0 | 0 | 0 | 0 | 0 | 0 | 0 | 0 | 0 | 0 | 0 | 0 | 0 | 0 | 0 | 0 | 0 | 0 | 0 | 0 | 0 | 0 | 0 | 0 | 0 | 0 | 0 | 0 | 0 | 0 | 0 | 0 | 0 | 0 | 0 | 0 | 0 | 0 | 0 | 0 | 0 | 0 | 0 | 0 | 0 | 0 | 0 | 0 | 0 | 0 | 0 | 0 | 0 | 0 | 0 | 0 | 0 | 0 | 0 | 0 | 0 | 0 | 0 | 0 | 0 | 0 | 0 | 0 | 0 | 0 | 0 | 0 | 0 | 0 | 0 | 0 | 0 | 0 | 0 | 0 | 0 | 0 | 0 | 0 | 0 | 0 | 0 | 0 | 0 | 0 | 0 | 0 | 0 | 0 | 0 | 0 | 0 | 0 | 0 | 0 | 0 | 0 | 0 | 0 | 0 | 0 | 0 | 0 | 0 | 0 | 0 | 0 | 0 | 0 | 0 | 0 | 0 | 0 | 0 | 0 | 0 | 0 | 0 | 0 | 0 | 0 | 0 | 0 | 0 | 0 | 0 | 0 | 0 | 0 | 0 | 0 | 0 | 0 | 0 | 0 | 0 | 0 | 0 | 0 | 0 | 0 | 0 | 0 | 0 | 0 | 0 | 0 | 0 | 0 | 0 | 0 | 0 | 0 | 0 | 0 | 0 | 0 | 0
Unloaded Height (after 2 cycles),mm |  | 78.42 | 78.18 | 77.34 | 78.62 | 77.39 | 78.17 | 78.14 | 78.52 | 77.53 | 77.83 | [171 empty] | 0 | 0 | 0 | 0 | 0 | 0 | 0 | 0 | 0 | 0 | 0 | 0 | 0 | 0 | 0 | 0 | 0 | 0 | 0 | 0 | 0 | 0 | 0 | 0 | 0 | 0 | 0 | 0 | 0 | 0 | 0 | 0 | 0 | 0 | 0 | 0 | 0 | 0 | 0 | 0 | 0 | 0 | 0 | 0 | 0 | 0 | 0 | 0 | 0 | 0 | 0 | 0 | 0 | 0 | 0 | 0 | 0 | 0 | 0 | 0 | 0 | 0 | 0 | 0 | 0 | 0 | 0 | 0 | 0 | 0 | 0 | 0 | 0 | 0 | 0 | 0 | 0 | 0 | 0 | 0 | 0 | 0 | 0 | 0 | 0 | 0 | 0 | 0 | 0 | 0 | 0 | 0 | 0 | 0 | 0 | 0 | 0 | 0 | 0 | 0 | 0 | 0 | 0 | 0 | 0 | 0 | 0 | 0 | 0 | 0 | 0 | 0 | 0 | 0 | 0 | 0 | 0 | 0 | 0 | 0 | 0 | 0 | 0 | 0 | 0 | 0 | 0 | 0 | 0 | 0 | 0 | 0 | 0 | 0 | 0 | 0 | 0 | 0 | 0 | 0 | 0 | 0 | 0 | 0 | 0 | 0 | 0 | 0 | 0 | 0 | 0 | 0 | 0 | 0 | 0 | 0 | 0 | 0 | 0 | 0 | 0 | 0 | 0 | 0 | 0 | 0 | 0 | 0 | 0 | 0 | 0
Vertical Bounce Frequency (Hertz) |  | 1.85 | 1.85 | 1.85 | 1.85 | 1.85 | 1.85 | 1.85 | 1.85 | 1.85 | 1.85 | [171 empty] | 0 | 0 | 0 | 0 | 0 | 0 | 0 | 0 | 0 | 0 | 0 | 0 | 0 | 0 | 0 | 0 | 0 | 0 | 0 | 0 | 0 | 0 | 0 | 0 | 0 | 0 | 0 | 0 | 0 | 0 | 0 | 0 | 0 | 0 | 0 | 0 | 0 | 0 | 0 | 0 | 0 | 0 | 0 | 0 | 0 | 0 | 0 | 0 | 0 | 0 | 0 | 0 | 0 | 0 | 0 | 0 | 0 | 0 | 0 | 0 | 0 | 0 | 0 | 0 | 0 | 0 | 0 | 0 | 0 | 0 | 0 | 0 | 0 | 0 | 0 | 0 | 0 | 0 | 0 | 0 | 0 | 0 | 0 | 0 | 0 | 0 | 0 | 0 | 0 | 0 | 0 | 0 | 0 | 0 | 0 | 0 | 0 | 0 | 0 | 0 | 0 | 0 | 0 | 0 | 0 | 0 | 0 | 0 | 0 | 0 | 0 | 0 | 0 | 0 | 0 | 0 | 0 | 0 | 0 | 0 | 0 | 0 | 0 | 0 | 0 | 0 | 0 | 0 | 0 | 0 | 0 | 0 | 0 | 0 | 0 | 0 | 0 | 0 | 0 | 0 | 0 | 0 | 0 | 0 | 0 | 0 | 0 | 0 | 0 | 0 | 0 | 0 | 0 | 0 | 0 | 0 | 0 | 0 | 0 | 0 | 0 | 0 | 0 | 0 | 0 | 0 | 0 | 0 | 0 | 0 | 0
| blade height - from inspection sheet,mm | 78.487 | 78.557 | 78.607 | 78.587 | 78.432 | 78.397 | 78.457 | 78.447 | 78.527 | 78.507 | [171 empty] | 0 | 0 | 0 | 0 | 0 | 0 | 0 | 0 | 0 | 0 | 0 | 0 | 0 | 0 | 0 | 0 | 0 | 0 | 0 | 0 | 0 | 0 | 0 | 0 | 0 | 0 | 0 | 0 | 0 | 0 | 0 | 0 | 0 | 0 | 0 | 0 | 0 | 0 | 0 | 0 | 0 | 0 | 0 | 0 | 0 | 0 | 0 | 0 | 0 | 0 | 0 | 0 | 0 | 0 | 0 | 0 | 0 | 0 | 0 | 0 | 0 | 0 | 0 | 0 | 0 | 0 | 0 | 0 | 0 | 0 | 0 | 0 | 0 | 0 | 0 | 0 | 0 | 0 | 0 | 0 | 0 | 0 | 0 | 0 | 0 | 0 | 0 | 0 | 0 | 0 | 0 | 0 | 0 | 0 | 0 | 0 | 0 | 0 | 0 | 0 | 0 | 0 | 0 | 0 | 0 | 0 | 0 | 0 | 0 | 0 | 0 | 0 | 0 | 0 | 0 | 0 | 0 | 0 | 0 | 0 | 0 | 0 | 0 | 0 | 0 | 0 | 0 | 0 | 0 | 0 | 0 | 0 | 0 | 0 | 0 | 0 | 0 | 0 | 0 | 0 | 0 | 0 | 0 | 0 | 0 | 0 | 0 | 0 | 0 | 0 | 0 | 0 | 0 | 0 | 0 | 0 | 0 | 0 | 0 | 0 | 0 | 0 | 0 | 0 | 0 | 0 | 0 | 0 | 0 | 0 | 0
Blade Weight (in grams) |  | 8.6 | 8.6 | 8.5 | 8.5 | 8.5 | 8.5 | 8.4 | 8.5 | 8.3 | 8.5 | [171 empty] | 0 | 0 | 0 | 0 | 0 | 0 | 0 | 0 | 0 | 0 | 0 | 0 | 0 | 0 | 0 | 0 | 0 | 0 | 0 | 0 | 0 | 0 | 0 | 0 | 0 | 0 | 0 | 0 | 0 | 0 | 0 | 0 | 0 | 0 | 0 | 0 | 0 | 0 | 0 | 0 | 0 | 0 | 0 | 0 | 0 | 0 | 0 | 0 | 0 | 0 | 0 | 0 | 0 | 0 | 0 | 0 | 0 | 0 | 0 | 0 | 0 | 0 | 0 | 0 | 0 | 0 | 0 | 0 | 0 | 0 | 0 | 0 | 0 | 0 | 0 | 0 | 0 | 0 | 0 | 0 | 0 | 0 | 0 | 0 | 0 | 0 | 0 | 0 | 0 | 0 | 0 | 0 | 0 | 0 | 0 | 0 | 0 | 0 | 0 | 0 | 0 | 0 | 0 | 0 | 0 | 0 | 0 | 0 | 0 | 0 | 0 | 0 | 0 | 0 | 0 | 0 | 0 | 0 | 0 | 0 | 0 | 0 | 0 | 0 | 0 | 0 | 0 | 0 | 0 | 0 | 0 | 0 | 0 | 0 | 0 | 0 | 0 | 0 | 0 | 0 | 0 | 0 | 0 | 0 | 0 | 0 | 0 | 0 | 0 | 0 | 0 | 0 | 0 | 0 | 0 | 0 | 0 | 0 | 0 | 0 | 0 | 0 | 0 | 0 | 0 | 0 | 0 | 0 | 0 | 0 | 0
8.6
Average Deflection |  | 76.12 | 75.145 | 78.095 | 76.86 | 78.77 | 77.37 | 82.125 | 75.66 | 82.925 | 80.085 | #DIV/0! | #DIV/0! | #DIV/0! | #DIV/0! | #DIV/0! | #DIV/0! | #DIV/0! | #DIV/0! | #DIV/0! | #DIV/0! | #DIV/0! | #DIV/0! | #DIV/0! | #DIV/0! | #DIV/0! | #DIV/0! | #DIV/0! | #DIV/0! | #DIV/0! | #DIV/0! | #DIV/0! | #DIV/0! | #DIV/0! | #DIV/0! | #DIV/0! | #DIV/0! | #DIV/0! | #DIV/0! | #DIV/0! | #DIV/0! | #DIV/0! | #DIV/0! | #DIV/0! | #DIV/0! | #DIV/0! | #DIV/0! | #DIV/0! | #DIV/0! | #DIV/0! | #DIV/0! | #DIV/0! | #DIV/0! | #DIV/0! | #DIV/0! | #DIV/0! | #DIV/0! | #DIV/0! | #DIV/0! | #DIV/0! | #DIV/0! | #DIV/0! | #DIV/0! | #DIV/0! | #DIV/0! | #DIV/0! | #DIV/0! | #DIV/0! | #DIV/0! | #DIV/0! | #DIV/0! | #DIV/0! | #DIV/0! | #DIV/0! | #DIV/0! | #DIV/0! | #DIV/0! | #DIV/0! | #DIV/0! | #DIV/0! | #DIV/0! | #DIV/0! | #DIV/0! | #DIV/0! | #DIV/0! | #DIV/0! | #DIV/0! | #DIV/0! | #DIV/0! | #DIV/0! | #DIV/0! | #DIV/0! | #DIV/0! | #DIV/0! | #DIV/0! | #DIV/0! | #DIV/0! | #DIV/0! | #DIV/0! | #DIV/0! | #DIV/0! | #DIV/0! | #DIV/0! | #DIV/0! | #DIV/0! | #DIV/0! | #DIV/0! | #DIV/0! | #DIV/0! | #DIV/0! | #DIV/0! | #DIV/0! | #DIV/0! | #DIV/0! | #DIV/0! | #DIV/0! | #DIV/0! | #DIV/0! | #DIV/0! | #DIV/0! | #DIV/0! | #DIV/0! | #DIV/0! | #DIV/0! | #DIV/0! | #DIV/0! | #DIV/0! | #DIV/0! | #DIV/0! | #DIV/0! | #DIV/0! | #DIV/0! | #DIV/0! | #DIV/0! | #DIV/0! | #DIV/0! | #DIV/0! | #DIV/0! | #DIV/0! | #DIV/0! | #DIV/0! | #DIV/0! | #DIV/0! | #DIV/0! | #DIV/0! | #DIV/0! | #DIV/0! | #DIV/0! | #DIV/0! | #DIV/0! | #DIV/0! | #DIV/0! | #DIV/0! | #DIV/0! | #DIV/0! | #DIV/0! | #DIV/0! | #DIV/0! | #DIV/0! | #DIV/0! | #DIV/0! | #DIV/0! | #DIV/0! | #DIV/0! | #DIV/0! | #DIV/0! | #DIV/0! | #DIV/0! | #DIV/0! | #DIV/0! | #DIV/0! | #DIV/0! | #DIV/0! | #DIV/0! | #DIV/0! | #DIV/0! | #DIV/0! | #DIV/0! | #DIV/0! | #DIV/0! | #DIV/0! | #DIV/0! | 0 | 0 | 0 | 0 | 0 | 0 | 0 | 0 | 0 | 0 | 0 | 0 | 0 | 0 | 0 | 0 | 0 | 0 | 0 | 0 | 0 | 0 | 0 | 0 | 0 | 0 | 0 | 0 | 0 | 0 | 0 | 0 | 0 | 0 | 0 | 0 | 0 | 0 | 0 | 0 | 0 | 0 | 0 | 0 | 0 | 0 | 0 | 0 | 0 | 0 | 0 | 0 | 0 | 0 | 0 | 0 | 0 | 0 | 0 | 0 | 0 | 0 | 0 | 0 | 0 | 0 | 0 | 0 | 0 | 0 | 0 | 0 | 0 | 0 | 0 | 0 | 0 | 0 | 0 | 0 | 0 | 0 | 0 | 0 | 0 | 0 | 0 | 0 | 0 | 0 | 0 | 0 | 0 | 0 | 0 | 0 | 0 | 0 | 0 | 0 | 0 | 0 | 0 | 0 | 0 | 0 | 0 | 0 | 0 | 0 | 0 | 0 | 0 | 0 | 0 | 0 | 0 | 0 | 0 | 0 | 0 | 0 | 0 | 0 | 0 | 0 | 0 | 0 | 0 | 0 | 0 | 0 | 0 | 0 | 0 | 0 | 0 | 0 | 0 | 0 | 0 | 0 | 0 | 0 | 0 | 0 | 0 | 0 | 0 | 0 | 0 | 0 | 0 | 0 | 0 | 0 | 0 | 0 | 0 | 0 | 0 | 0 | 0 | 0 | 0 | 0 | 0 | 0 | 0 | 0 | 0
Change in Deflection after 1 cycle |  | 0.16 | 0.22 | 0.19 | 0.16 | 0.25 | 0.16 | 0.21 | 0.2 | 0.22 | 0.23 | 0 | 0 | 0 | 0 | 0 | 0 | 0 | 0 | 0 | 0 | 0 | 0 | 0 | 0 | 0 | 0 | 0 | 0 | 0 | 0 | 0 | 0 | 0 | 0 | 0 | 0 | 0 | 0 | 0 | 0 | 0 | 0 | 0 | 0 | 0 | 0 | 0 | 0 | 0 | 0 | 0 | 0 | 0 | 0 | 0 | 0 | 0 | 0 | 0 | 0 | 0 | 0 | 0 | 0 | 0 | 0 | 0 | 0 | 0 | 0 | 0 | 0 | 0 | 0 | 0 | 0 | 0 | 0 | 0 | 0 | 0 | 0 | 0 | 0 | 0 | 0 | 0 | 0 | 0 | 0 | 0 | 0 | 0 | 0 | 0 | 0 | 0 | 0 | 0 | 0 | 0 | 0 | 0 | 0 | 0 | 0 | 0 | 0 | 0 | 0 | 0 | 0 | 0 | 0 | 0 | 0 | 0 | 0 | 0 | 0 | 0 | 0 | 0 | 0 | 0 | 0 | 0 | 0 | 0 | 0 | 0 | 0 | 0 | 0 | 0 | 0 | 0 | 0 | 0 | 0 | 0 | 0 | 0 | 0 | 0 | 0 | 0 | 0 | 0 | 0 | 0 | 0 | 0 | 0 | 0 | 0 | 0 | 0 | 0 | 0 | 0 | 0 | 0 | 0 | 0 | 0 | 0 | 0 | 0 | 0 | 0 | 0 | 0 | 0 | 0 | 0 | 0 | 0 | 0 | 0 | 0 | 0 | 0 | 0 | 0 | 0 | 0 | 0 | 0 | 0 | 0 | 0 | 0 | 0 | 0 | 0 | 0 | 0 | 0 | 0 | 0 | 0 | 0 | 0 | 0 | 0 | 0 | 0 | 0 | 0 | 0 | 0 | 0 | 0 | 0 | 0 | 0 | 0 | 0 | 0 | 0 | 0 | 0 | 0 | 0 | 0 | 0 | 0 | 0 | 0 | 0 | 0 | 0 | 0 | 0 | 0 | 0 | 0 | 0 | 0 | 0 | 0 | 0 | 0 | 0 | 0 | 0 | 0 | 0 | 0 | 0 | 0 | 0 | 0 | 0 | 0 | 0 | 0 | 0 | 0 | 0 | 0 | 0 | 0 | 0 | 0 | 0 | 0 | 0 | 0 | 0 | 0 | 0 | 0 | 0 | 0 | 0 | 0 | 0 | 0 | 0 | 0 | 0 | 0 | 0 | 0 | 0 | 0 | 0 | 0 | 0 | 0 | 0 | 0 | 0 | 0 | 0 | 0 | 0 | 0 | 0 | 0 | 0 | 0 | 0 | 0 | 0 | 0 | 0 | 0 | 0 | 0 | 0 | 0 | 0 | 0 | 0 | 0 | 0 | 0 | 0 | 0 | 0 | 0 | 0 | 0 | 0 | 0 | 0 | 0 | 0 | 0 | 0 | 0 | 0 | 0 | 0 | 0 | 0 | 0 | 0 | 0 | 0 | 0 | 0 | 0 | 0 | 0 | 0 | 0 | 0 | 0
Change in Deflection after 2 cycles |  | -0.17 | -0.15 | -0.18 | 0.04 | -0.08 | -0.02 | -0.07 | -0.12 | -0.13 | -0.12 | 0 | 0 | 0 | 0 | 0 | 0 | 0 | 0 | 0 | 0 | 0 | 0 | 0 | 0 | 0 | 0 | 0 | 0 | 0 | 0 | 0 | 0 | 0 | 0 | 0 | 0 | 0 | 0 | 0 | 0 | 0 | 0 | 0 | 0 | 0 | 0 | 0 | 0 | 0 | 0 | 0 | 0 | 0 | 0 | 0 | 0 | 0 | 0 | 0 | 0 | 0 | 0 | 0 | 0 | 0 | 0 | 0 | 0 | 0 | 0 | 0 | 0 | 0 | 0 | 0 | 0 | 0 | 0 | 0 | 0 | 0 | 0 | 0 | 0 | 0 | 0 | 0 | 0 | 0 | 0 | 0 | 0 | 0 | 0 | 0 | 0 | 0 | 0 | 0 | 0 | 0 | 0 | 0 | 0 | 0 | 0 | 0 | 0 | 0 | 0 | 0 | 0 | 0 | 0 | 0 | 0 | 0 | 0 | 0 | 0 | 0 | 0 | 0 | 0 | 0 | 0 | 0 | 0 | 0 | 0 | 0 | 0 | 0 | 0 | 0 | 0 | 0 | 0 | 0 | 0 | 0 | 0 | 0 | 0 | 0 | 0 | 0 | 0 | 0 | 0 | 0 | 0 | 0 | 0 | 0 | 0 | 0 | 0 | 0 | 0 | 0 | 0 | 0 | 0 | 0 | 0 | 0 | 0 | 0 | 0 | 0 | 0 | 0 | 0 | 0 | 0 | 0 | 0 | 0 | 0 | 0 | 0 | 0 | 0 | 0 | 0 | 0 | 0 | 0 | 0 | 0 | 0 | 0 | 0 | 0 | 0 | 0 | 0 | 0 | 0 | 0 | 0 | 0 | 0 | 0 | 0 | 0 | 0 | 0 | 0 | 0 | 0 | 0 | 0 | 0 | 0 | 0 | 0 | 0 | 0 | 0 | 0 | 0 | 0 | 0 | 0 | 0 | 0 | 0 | 0 | 0 | 0 | 0 | 0 | 0 | 0 | 0 | 0 | 0 | 0 | 0 | 0 | 0 | 0 | 0 | 0 | 0 | 0 | 0 | 0 | 0 | 0 | 0 | 0 | 0 | 0 | 0 | 0 | 0 | 0 | 0 | 0 | 0 | 0 | 0 | 0 | 0 | 0 | 0 | 0 | 0 | 0 | 0 | 0 | 0 | 0 | 0 | 0 | 0 | 0 | 0 | 0 | 0 | 0 | 0 | 0 | 0 | 0 | 0 | 0 | 0 | 0 | 0 | 0 | 0 | 0 | 0 | 0 | 0 | 0 | 0 | 0 | 0 | 0 | 0 | 0 | 0 | 0 | 0 | 0 | 0 | 0 | 0 | 0 | 0 | 0 | 0 | 0 | 0 | 0 | 0 | 0 | 0 | 0 | 0 | 0 | 0 | 0 | 0 | 0 | 0 | 0 | 0 | 0 | 0 | 0 | 0 | 0 | 0 | 0 | 0 | 0 | 0 | 0 | 0 | 0 | 0 | 0 | 0 | 0 | 0 | 0
Offset from Vertical |  | 2.367 | 3.412 | 0.512 | 1.727 | -0.338 | 1.027 | -3.668 | 2.787 | -4.398 | -1.578 | #DIV/0! | #DIV/0! | #DIV/0! | #DIV/0! | #DIV/0! | #DIV/0! | #DIV/0! | #DIV/0! | #DIV/0! | #DIV/0! | #DIV/0! | #DIV/0! | #DIV/0! | #DIV/0! | #DIV/0! | #DIV/0! | #DIV/0! | #DIV/0! | #DIV/0! | #DIV/0! | #DIV/0! | #DIV/0! | #DIV/0! | #DIV/0! | #DIV/0! | #DIV/0! | #DIV/0! | #DIV/0! | #DIV/0! | #DIV/0! | #DIV/0! | #DIV/0! | #DIV/0! | #DIV/0! | #DIV/0! | #DIV/0! | #DIV/0! | #DIV/0! | #DIV/0! | #DIV/0! | #DIV/0! | #DIV/0! | #DIV/0! | #DIV/0! | #DIV/0! | #DIV/0! | #DIV/0! | #DIV/0! | #DIV/0! | #DIV/0! | #DIV/0! | #DIV/0! | #DIV/0! | #DIV/0! | #DIV/0! | #DIV/0! | #DIV/0! | #DIV/0! | #DIV/0! | #DIV/0! | #DIV/0! | #DIV/0! | #DIV/0! | #DIV/0! | #DIV/0! | #DIV/0! | #DIV/0! | #DIV/0! | #DIV/0! | #DIV/0! | #DIV/0! | #DIV/0! | #DIV/0! | #DIV/0! | #DIV/0! | #DIV/0! | #DIV/0! | #DIV/0! | #DIV/0! | #DIV/0! | #DIV/0! | #DIV/0! | #DIV/0! | #DIV/0! | #DIV/0! | #DIV/0! | #DIV/0! | #DIV/0! | #DIV/0! | #DIV/0! | #DIV/0! | #DIV/0! | #DIV/0! | #DIV/0! | #DIV/0! | #DIV/0! | #DIV/0! | #DIV/0! | #DIV/0! | #DIV/0! | #DIV/0! | #DIV/0! | #DIV/0! | #DIV/0! | #DIV/0! | #DIV/0! | #DIV/0! | #DIV/0! | #DIV/0! | #DIV/0! | #DIV/0! | #DIV/0! | #DIV/0! | #DIV/0! | #DIV/0! | #DIV/0! | #DIV/0! | #DIV/0! | #DIV/0! | #DIV/0! | #DIV/0! | #DIV/0! | #DIV/0! | #DIV/0! | #DIV/0! | #DIV/0! | #DIV/0! | #DIV/0! | #DIV/0! | #DIV/0! | #DIV/0! | #DIV/0! | #DIV/0! | #DIV/0! | #DIV/0! | #DIV/0! | #DIV/0! | #DIV/0! | #DIV/0! | #DIV/0! | #DIV/0! | #DIV/0! | #DIV/0! | #DIV/0! | #DIV/0! | #DIV/0! | #DIV/0! | #DIV/0! | #DIV/0! | #DIV/0! | #DIV/0! | #DIV/0! | #DIV/0! | #DIV/0! | #DIV/0! | #DIV/0! | #DIV/0! | #DIV/0! | #DIV/0! | #DIV/0! | #DIV/0! | #DIV/0! | #DIV/0! | #DIV/0! | #DIV/0! | #DIV/0! | #DIV/0! | #DIV/0! | #DIV/0! | #DIV/0! | #DIV/0! | 0 | 0 | 0 | 0 | 0 | 0 | 0 | 0 | 0 | 0 | 0 | 0 | 0 | 0 | 0 | 0 | 0 | 0 | 0 | 0 | 0 | 0 | 0 | 0 | 0 | 0 | 0 | 0 | 0 | 0 | 0 | 0 | 0 | 0 | 0 | 0 | 0 | 0 | 0 | 0 | 0 | 0 | 0 | 0 | 0 | 0 | 0 | 0 | 0 | 0 | 0 | 0 | 0 | 0 | 0 | 0 | 0 | 0 | 0 | 0 | 0 | 0 | 0 | 0 | 0 | 0 | 0 | 0 | 0 | 0 | 0 | 0 | 0 | 0 | 0 | 0 | 0 | 0 | 0 | 0 | 0 | 0 | 0 | 0 | 0 | 0 | 0 | 0 | 0 | 0 | 0 | 0 | 0 | 0 | 0 | 0 | 0 | 0 | 0 | 0 | 0 | 0 | 0 | 0 | 0 | 0 | 0 | 0 | 0 | 0 | 0 | 0 | 0 | 0 | 0 | 0 | 0 | 0 | 0 | 0 | 0 | 0 | 0 | 0 | 0 | 0 | 0 | 0 | 0 | 0 | 0 | 0 | 0 | 0 | 0 | 0 | 0 | 0 | 0 | 0 | 0 | 0 | 0 | 0 | 0 | 0 | 0 | 0 | 0 | 0 | 0 | 0 | 0 | 0 | 0 | 0 | 0 | 0 | 0 | 0 | 0 | 0 | 0 | 0 | 0 | 0 | 0 | 0 | 0 | 0 | 0
Corrected Offset from Vertical |  | 2.347 | 3.392 | 0.492 | 1.707 | -0.358 | 1.007 | -3.688 | 2.767 | -4.418 | -1.598 | #DIV/0! | #DIV/0! | #DIV/0! | #DIV/0! | #DIV/0! | #DIV/0! | #DIV/0! | #DIV/0! | #DIV/0! | #DIV/0! | #DIV/0! | #DIV/0! | #DIV/0! | #DIV/0! | #DIV/0! | #DIV/0! | #DIV/0! | #DIV/0! | #DIV/0! | #DIV/0! | #DIV/0! | #DIV/0! | #DIV/0! | #DIV/0! | #DIV/0! | #DIV/0! | #DIV/0! | #DIV/0! | #DIV/0! | #DIV/0! | #DIV/0! | #DIV/0! | #DIV/0! | #DIV/0! | #DIV/0! | #DIV/0! | #DIV/0! | #DIV/0! | #DIV/0! | #DIV/0! | #DIV/0! | #DIV/0! | #DIV/0! | #DIV/0! | #DIV/0! | #DIV/0! | #DIV/0! | #DIV/0! | #DIV/0! | #DIV/0! | #DIV/0! | #DIV/0! | #DIV/0! | #DIV/0! | #DIV/0! | #DIV/0! | #DIV/0! | #DIV/0! | #DIV/0! | #DIV/0! | #DIV/0! | #DIV/0! | #DIV/0! | #DIV/0! | #DIV/0! | #DIV/0! | #DIV/0! | #DIV/0! | #DIV/0! | #DIV/0! | #DIV/0! | #DIV/0! | #DIV/0! | #DIV/0! | #DIV/0! | #DIV/0! | #DIV/0! | #DIV/0! | #DIV/0! | #DIV/0! | #DIV/0! | #DIV/0! | #DIV/0! | #DIV/0! | #DIV/0! | #DIV/0! | #DIV/0! | #DIV/0! | #DIV/0! | #DIV/0! | #DIV/0! | #DIV/0! | #DIV/0! | #DIV/0! | #DIV/0! | #DIV/0! | #DIV/0! | #DIV/0! | #DIV/0! | #DIV/0! | #DIV/0! | #DIV/0! | #DIV/0! | #DIV/0! | #DIV/0! | #DIV/0! | #DIV/0! | #DIV/0! | #DIV/0! | #DIV/0! | #DIV/0! | #DIV/0! | #DIV/0! | #DIV/0! | #DIV/0! | #DIV/0! | #DIV/0! | #DIV/0! | #DIV/0! | #DIV/0! | #DIV/0! | #DIV/0! | #DIV/0! | #DIV/0! | #DIV/0! | #DIV/0! | #DIV/0! | #DIV/0! | #DIV/0! | #DIV/0! | #DIV/0! | #DIV/0! | #DIV/0! | #DIV/0! | #DIV/0! | #DIV/0! | #DIV/0! | #DIV/0! | #DIV/0! | #DIV/0! | #DIV/0! | #DIV/0! | #DIV/0! | #DIV/0! | #DIV/0! | #DIV/0! | #DIV/0! | #DIV/0! | #DIV/0! | #DIV/0! | #DIV/0! | #DIV/0! | #DIV/0! | #DIV/0! | #DIV/0! | #DIV/0! | #DIV/0! | #DIV/0! | #DIV/0! | #DIV/0! | #DIV/0! | #DIV/0! | #DIV/0! | #DIV/0! | #DIV/0! | #DIV/0! | #DIV/0! | #DIV/0! | #DIV/0! | #DIV/0! | #DIV/0! | -0.02 | -0.02 | -0.02 | -0.02 | -0.02 | -0.02 | -0.02 | -0.02 | -0.02 | -0.02 | -0.02 | -0.02 | -0.02 | -0.02 | -0.02 | -0.02 | -0.02 | -0.02 | -0.02 | -0.02 | -0.02 | -0.02 | -0.02 | -0.02 | -0.02 | -0.02 | -0.02 | -0.02 | -0.02 | -0.02 | -0.02 | -0.02 | -0.02 | -0.02 | -0.02 | -0.02 | -0.02 | -0.02 | -0.02 | -0.02 | -0.02 | -0.02 | -0.02 | -0.02 | -0.02 | -0.02 | -0.02 | -0.02 | -0.02 | -0.02 | -0.02 | -0.02 | -0.02 | -0.02 | -0.02 | -0.02 | -0.02 | -0.02 | -0.02 | -0.02 | -0.02 | -0.02 | -0.02 | -0.02 | -0.02 | -0.02 | -0.02 | -0.02 | -0.02 | -0.02 | -0.02 | -0.02 | -0.02 | -0.02 | -0.02 | -0.02 | -0.02 | -0.02 | -0.02 | -0.02 | -0.02 | -0.02 | -0.02 | -0.02 | -0.02 | -0.02 | -0.02 | -0.02 | -0.02 | -0.02 | -0.02 | -0.02 | -0.02 | -0.02 | -0.02 | -0.02 | -0.02 | -0.02 | -0.02 | -0.02 | -0.02 | -0.02 | -0.02 | -0.02 | -0.02 | -0.02 | -0.02 | -0.02 | -0.02 | -0.02 | -0.02 | -0.02 | -0.02 | -0.02 | -0.02 | -0.02 | -0.02 | -0.02 | -0.02 | -0.02 | -0.02 | -0.02 | -0.02 | -0.02 | -0.02 | -0.02 | -0.02 | -0.02 | -0.02 | -0.02 | -0.02 | -0.02 | -0.02 | -0.02 | -0.02 | -0.02 | -0.02 | -0.02 | -0.02 | -0.02 | -0.02 | -0.02 | -0.02 | -0.02 | -0.02 | -0.02 | -0.02 | -0.02 | -0.02 | -0.02 | -0.02 | -0.02 | -0.02 | -0.02 | -0.02 | -0.02 | -0.02 | -0.02 | -0.02 | -0.02 | -0.02 | -0.02 | -0.02 | -0.02 | -0.02 | -0.02 | -0.02 | -0.02 | -0.02 | -0.02 | -0.02
Linearity Test

## OMC-Upr Acc-0511
Blade Type: | OMC Upper Blades
Drawing Number: | D080018-v1
Delta (see Descriptions Sheet): | 0.2 | inches | about
Test Mass Used: | 4.9 | kg | nominal 4.90 kg, from drawing
Dimensions from Drawing | inches | mm
Root Width | 1.57 | 39.878
Tip Width | 0.63 | 16.002
Thickness | 0.059 | 1.5 | tolerance = +/-.0005" {.0389 to .0399} = +/-.013mm | [13 empty] | >
Length | 10.628 | 270 | [7 empty] | *unloaded height is zeroing out bottom blade clamp thickness of .4585" | [6 empty] | Moffatt
Blade Height | 6.268 | 159.2 | tolerance = +/-.005" |  |  |  |  | D070031 height = .4585 |  | ** with clamp on the end = 16.9 grams | [6 empty] | 8.5.11
*** fingerprints
Initial Blade Characterization Test | [16 empty] | in | [20 empty] | mm
Blade S/N |  | 501 | 502 | 503 | 504 | 505 | 506 | 507 | 508 | 509*** | 510*** | 516 | 515 | 514 | 520 | 522 | 513 | 510 | 592 | 520 | 504 | 511 | 522 | 515 | 505 | 519 | 512 | 503 | 508 | 507 | 506 | 517 | 509 | 518 | 521 | 516 | 501 | 513 | 510 | 592 | 520 | 504 | 511 | 522 | 515 | 505 | 519 | 512 | 503 | 508 | 507 | 506 | 517 | 509 | 518 | 521 | 516 | 501
Root Width, in |  | 1.57 | 1.5705 | 1.571 | 1.5705 | 1.57 | 1.571 | 1.57 | 1.574 | 1.57 | 1.571 | [5 empty] | 1.567 | 1.567 | 1.567 | 1.568 | 1.5675 | 1.568 | 1.5655 | 1.565 | 1.5675 | 1.5669 | 1.5665 | 1.567 | 1.567 | 1.566 | 1.5675 | 1.567 | 1.5665 | 1.5665 | 1.5665 | 1.5675 | 1.5685 | 39.8018 | 39.8018 | 39.8018 | 39.8272 | 39.8145 | 39.8272 | 39.7637 | 39.751 | 39.8145 | 39.7993 | 39.7891 | 39.8018 | 39.8018 | 39.7764 | 39.8145 | 39.8018 | 39.7891 | 39.7891 | 39.7891 | 39.8145 | 39.8399
Tip Width, in |  | 0.6315 | 0.6325 | 0.6305 | 0.6305 | 0.6305 | 0.6315 | 0.63 | 0.6305 | 0.63 | 0.63 | [5 empty] | 0.629 | 0.6285 | 0.63 | 0.6285 | 0.6325 | 0.6285 | 0.6295 | 0.626 | 0.6275 | 0.6285 | 0.6285 | 0.628 | 0.6295 | 0.629 | 0.6285 | 0.63 | 0.629 | 0.6285 | 0.628 | 0.6285 | 0.6295 | 15.9766 | 15.9639 | 16.002 | 15.9639 | 16.0655 | 15.9639 | 15.9893 | 15.9004 | 15.9385 | 15.9639 | 15.9639 | 15.9512 | 15.9893 | 15.9766 | 15.9639 | 16.002 | 15.9766 | 15.9639 | 15.9512 | 15.9639 | 15.9893
narrow end, Thickness 1,mm |  | 1.5 | 1.51 | 1.51 | 1.5 | 1.51 | 1.5 | 1.5 | 1.51 | 1.495 | 1.51 | [5 empty] | 0.05945 | 0.05965 | 0.0591 | 0.05955 | 0.0599 | 0.0591 | 0.05825 | 0.0561 | 0.0594 | 0.0592 | 0.05915 | 0.05885 | 0.0588 | 0.05865 | 0.05905 | 0.0582 | 0.0587 | 0.0593 | 0.05895 | 0.0584 | 0.059 | 1.51 | 1.5151 | 1.5011 | 1.5126 | 1.5215 | 1.5011 | 1.4795 | 1.4249 | 1.5088 | 1.5037 | 1.5024 | 1.4948 | 1.4935 | 1.4897 | 1.4999 | 1.4783 | 1.491 | 1.5062 | 1.4973 | 1.4834 | 1.4986
Thickness 2,mm |  | 1.49 | 1.5 | 1.49 | 1.49 | 1.5 | 1.49 | 1.49 | 1.5 | 1.49 | 1.495 | [5 empty] | 0.06 | 0.05955 | 0.0588 | 0.05925 | 0.05855 | 0.0589 | 0.0583 | 0.0557 | 0.05905 | 0.05925 | 0.05925 | 0.0586 | 0.05935 | 0.0587 | 0.059 | 0.05895 | 0.05855 | 0.05895 | 0.0585 | 0.0581 | 0.05885 | 1.524 | 1.5126 | 1.4935 | 1.5049 | 1.4872 | 1.4961 | 1.4808 | 1.4148 | 1.4999 | 1.5049 | 1.5049 | 1.4884 | 1.5075 | 1.491 | 1.4986 | 1.4973 | 1.4872 | 1.4973 | 1.4859 | 1.4757 | 1.4948
Thickness 3,mm |  | 1.5 | 1.5 | 1.5 | 1.49 | 1.5 | 1.495 | 1.5 | 1.5 | 1.49 | 1.495 | [5 empty] | 0.0597 | 0.059 | 0.05885 | 0.0592 | 0.05905 | 0.059 | 0.0584 | 0.0561 | 0.0588 | 0.0592 | 0.05915 | 0.0586 | 0.0588 | 0.05895 | 0.05985 | 0.0589 | 0.0585 | 0.05905 | 0.059 | 0.0586 | 0.059 | 1.5164 | 1.4986 | 1.4948 | 1.5037 | 1.4999 | 1.4986 | 1.4834 | 1.4249 | 1.4935 | 1.5037 | 1.5024 | 1.4884 | 1.4935 | 1.4973 | 1.5202 | 1.4961 | 1.4859 | 1.4999 | 1.4986 | 1.4884 | 1.4986
Thickness 4,mm |  | 1.5 | 1.5 | 1.5 | 1.49 | 1.495 | 1.495 | 1.49 | 1.5 | 1.495 | 1.495 | [5 empty] | 0.05955 | 0.05935 | 0.05855 | 0.0591 | 0.0588 | 0.05995 | 0.05885 | 0.05635 | 0.0589 | 0.0594 | 0.0593 | 0.05825 | 0.05895 | 0.0587 | 0.05835 | 0.059 | 0.05875 | 0.05845 | 0.05915 | 0.05835 | 0.0591 | 1.5126 | 1.5075 | 1.4872 | 1.5011 | 1.4935 | 1.5227 | 1.4948 | 1.4313 | 1.4961 | 1.5088 | 1.5062 | 1.4795 | 1.4973 | 1.491 | 1.4821 | 1.4986 | 1.4922 | 1.4846 | 1.5024 | 1.4821 | 1.5011
Thickness 5,mm |  | 1.51 | 1.51 | 1.49 | 1.49 | 1.5 | 1.5 | 1.5 | 1.51 | 1.5 | 1.495 | [5 empty] | 0.05865 | 0.05965 | 0.0588 | 0.0586 | 0.05905 | 0.0594 | 0.0582 | 0.0573 | 0.0591 | 0.059 | 0.0593 | 0.0581 | 0.05885 | 0.05825 | 0.0582 | 0.05845 | 0.05855 | 0.0589 | 0.05865 | 0.0585 | 0.05885 | 1.4897 | 1.5151 | 1.4935 | 1.4884 | 1.4999 | 1.5088 | 1.4783 | 1.4554 | 1.5011 | 1.4986 | 1.5062 | 1.4757 | 1.4948 | 1.4795 | 1.4783 | 1.4846 | 1.4872 | 1.4961 | 1.4897 | 1.4859 | 1.4948
Thickness 6,mm |  | 1.51 | 1.51 | 1.52 | 1.495 | 1.5 | 1.5 | 1.5 | 1.505 | 1.5 | 1.5 | [5 empty] | 0.05895 | 0.05935 | 0.05905 | 0.0591 | 0.0588 | 0.0593 | 0.05855 | 0.05715 | 0.059 | 0.05885 | 0.05855 | 0.05825 | 0.0588 | 0.05865 | 0.05845 | 0.05825 | 0.05815 | 0.0587 | 0.0586 | 0.0585 | 0.05885 | 1.4973 | 1.5075 | 1.4999 | 1.5011 | 1.4935 | 1.5062 | 1.4872 | 1.4516 | 1.4986 | 1.4948 | 1.4872 | 1.4795 | 1.4935 | 1.4897 | 1.4846 | 1.4795 | 1.477 | 1.491 | 1.4884 | 1.4859 | 1.4948
Outside Curve | [37 empty] | 0 | 0 | 0 | 0 | 0 | 0 | 0 | 0 | 0 | 0 | 0 | 0 | 0 | 0 | 0 | 0 | 0 | 0 | 0 | 0 | 0
Length | [37 empty] | 0 | 0 | 0 | 0 | 0 | 0 | 0 | 0 | 0 | 0 | 0 | 0 | 0 | 0 | 0 | 0 | 0 | 0 | 0 | 0 | 0
Unloaded Height* (Initial), mm |  | 159.29 | 158.58 | 158.29 | 158.79 | 158.44 | 158.56 | 158.92 | 159.1 | 158.44 | 159.06 | 158.95 | 158.69 | 159.01 | 159.05 | 159.2 | [21 empty] | 0 | 0 | 0 | 0 | 0 | 0 | 0 | 0 | 0 | 0 | 0 | 0 | 0 | 0 | 0 | 0 | 0 | 0 | 0 | 0 | 0
Loaded Height (Initial),mm |  | 16.67 | 14.58 | 14.01 | 18.54 | 14.83 | 16.25 | 17.46 | 16.18 | 15.53 | 17.13 | 14.93 | 12.91 | 13.77 | 15.45 | 13.22 | [21 empty] | 0 | 0 | 0 | 0 | 0 | 0 | 0 | 0 | 0 | 0 | 0 | 0 | 0 | 0 | 0 | 0 | 0 | 0 | 0 | 0 | 0
Unloaded Height** (after 1 cycle),mm |  | 158.98 | 158.24 | 157.86 | 158.5 | 158.17 | 158.3 | 158.58 | 158.8 | 158.02 | 158.68 | 158.69 | 158.44 | 158.75 | 158.74 | 158.96 | [21 empty] | 0 | 0 | 0 | 0 | 0 | 0 | 0 | 0 | 0 | 0 | 0 | 0 | 0 | 0 | 0 | 0 | 0 | 0 | 0 | 0 | 0
Loaded Height (after 1 cycle),mm |  | 16.61 | 15.02 | 14.12 | 18.49 | 14.78 | 16.41 | 17.47 | 16.27 | 15.47 | 17.16 | 15.14 | 12.7 | 13.52 | 15.9 | 13.23 | [21 empty] | 0 | 0 | 0 | 0 | 0 | 0 | 0 | 0 | 0 | 0 | 0 | 0 | 0 | 0 | 0 | 0 | 0 | 0 | 0 | 0 | 0
Unloaded Height (after 2 cycles),mm |  | 159.16 | 158.49 | 158.52 | 158.76 | 158.31 | 158.48 | 158.64 | 158.89 | 158.18 | 158.87 | 158.86 | 158.72 | 158.95 | 158.93 | 159.18 | [21 empty] | 0 | 0 | 0 | 0 | 0 | 0 | 0 | 0 | 0 | 0 | 0 | 0 | 0 | 0 | 0 | 0 | 0 | 0 | 0 | 0 | 0
Vertical Bounce Frequency (Hertz) |  | 1.25 | 1.25 | 1.25 | 1.25 | 1.25 | 1.25 | 1.25 | 1.25 | 1.25 | 1.25 | 1.25 | 1.25 | 1.25 | 1.25 | 1.25 | [21 empty] | 0 | 0 | 0 | 0 | 0 | 0 | 0 | 0 | 0 | 0 | 0 | 0 | 0 | 0 | 0 | 0 | 0 | 0 | 0 | 0 | 0
| blade height - from inspection sheet | 159.18 | 159.25 | 159.14 | 159.15 | 159.22 | 159.25 | 159.26 | 159.26 | 159.22 | 159.21 | 159.24 | 159.25 | 159.15 | 159.24 | 159.17 | [21 empty] | 0 | 0 | 0 | 0 | 0 | 0 | 0 | 0 | 0 | 0 | 0 | 0 | 0 | 0 | 0 | 0 | 0 | 0 | 0 | 0 | 0
Blade Weight (in grams) |  | 74.4 | 74.3 | 74 | 74.7 | 74.3 | 74.5 | 74.6 | 74.3 | 74.5 | 74.6 | [26 empty] | 0 | 0 | 0 | 0 | 0 | 0 | 0 | 0 | 0 | 0 | 0 | 0 | 0 | 0 | 0 | 0 | 0 | 0 | 0 | 0 | 0
Average Deflection |  | 142.56 | 143.85 | 144.71 | 140.465 | 143.985 | 142.455 | 141.48 | 142.805 | 143.23 | 141.88 | 143.91 | 146.285 | 145.53 | 143.185 | 145.945 | #DIV/0! | #DIV/0! | #DIV/0! | #DIV/0! | #DIV/0! | #DIV/0! | #DIV/0! | #DIV/0! | #DIV/0! | #DIV/0! | #DIV/0! | #DIV/0! | #DIV/0! | #DIV/0! | #DIV/0! | #DIV/0! | #DIV/0! | #DIV/0! | #DIV/0! | #DIV/0! | #DIV/0! | 0 | 0 | 0 | 0 | 0 | 0 | 0 | 0 | 0 | 0 | 0 | 0 | 0 | 0 | 0 | 0 | 0 | 0 | 0 | 0 | 0
Change in Deflection after 1 cycle |  | 15.36 | 13.77 | 12.87 | 17.24 | 13.53 | 15.16 | 16.22 | 15.02 | 14.22 | 15.91 | 13.89 | 11.45 | 12.27 | 14.65 | 11.98 | 0 | 0 | 0 | 0 | 0 | 0 | 0 | 0 | 0 | 0 | 0 | 0 | 0 | 0 | 0 | 0 | 0 | 0 | 0 | 0 | 0 | 0 | 0 | 0 | 0 | 0 | 0 | 0 | 0 | 0 | 0 | 0 | 0 | 0 | 0 | 0 | 0 | 0 | 0 | 0 | 0 | 0
Change in Deflection after 2 cycles |  | -0.18 | -0.25 | -0.66 | -0.26 | -0.14 | -0.18 | -0.06 | -0.09 | -0.16 | -0.19 | -0.17 | -0.28 | -0.2 | -0.19 | -0.22 | 0 | 0 | 0 | 0 | 0 | 0 | 0 | 0 | 0 | 0 | 0 | 0 | 0 | 0 | 0 | 0 | 0 | 0 | 0 | 0 | 0 | 0 | 0 | 0 | 0 | 0 | 0 | 0 | 0 | 0 | 0 | 0 | 0 | 0 | 0 | 0 | 0 | 0 | 0 | 0 | 0 | 0
Offset from Vertical |  | 16.62 | 15.4 | 14.43 | 18.685 | 15.235 | 16.795 | 17.78 | 16.455 | 15.99 | 17.33 | 15.33 | 12.965 | 13.62 | 16.055 | 13.225 | #DIV/0! | #DIV/0! | #DIV/0! | #DIV/0! | #DIV/0! | #DIV/0! | #DIV/0! | #DIV/0! | #DIV/0! | #DIV/0! | #DIV/0! | #DIV/0! | #DIV/0! | #DIV/0! | #DIV/0! | #DIV/0! | #DIV/0! | #DIV/0! | #DIV/0! | #DIV/0! | #DIV/0! | 0 | 0 | 0 | 0 | 0 | 0 | 0 | 0 | 0 | 0 | 0 | 0 | 0 | 0 | 0 | 0 | 0 | 0 | 0 | 0 | 0
Corrected Offset from Vertical |  | 16.42 | 15.2 | 14.23 | 18.485 | 15.035 | 16.595 | 17.58 | 16.255 | 15.79 | 17.13 | 15.13 | 12.765 | 13.42 | 15.855 | 13.025 | #DIV/0! | #DIV/0! | #DIV/0! | #DIV/0! | #DIV/0! | #DIV/0! | #DIV/0! | #DIV/0! | #DIV/0! | #DIV/0! | #DIV/0! | #DIV/0! | #DIV/0! | #DIV/0! | #DIV/0! | #DIV/0! | #DIV/0! | #DIV/0! | #DIV/0! | #DIV/0! | #DIV/0! | -0.2 | -0.2 | -0.2 | -0.2 | -0.2 | -0.2 | -0.2 | -0.2 | -0.2 | -0.2 | -0.2 | -0.2 | -0.2 | -0.2 | -0.2 | -0.2 | -0.2 | -0.2 | -0.2 | -0.2 | -0.2
Linearity Test

## OMC-Lwr Acc-0511
Blade Type: | OMC Lower Blades
Drawing Number: | D080019-v1
Delta (see Descriptions Sheet): | 0.2 | inches | about
Test Mass Used: | 1.749.9 | kg | nominal 1.75 kg
Dimensions from Drawing | inches | mm | [5 empty] | tube micrometer used for thickness measurements
Root Width | 0.709 | 18.0086
Tip Width | 0.394 | 10.0076 | [5 empty] | 501 is marked on the underside. Alex says it may have
Thickness | 0.0394 | 1.0008 | tolerance = +/-..0005" {.0389 to .0399} |  |  |  |  | fallen over during the drying period, so water staind. See picture. | [8 empty] | >
Length | 5.118 | 130 | [14 empty] | Moffatt
Blade Height | 2.18 | 55.4 | tolerance = +/-.005" |  |  |  | *unloaded height is zeroing out bottom blade clamp thickness of .4585" | [9 empty] | 8.5.11
** with clamp on the end = 16.9 grams
Initial Blade Characterization Test | [16 empty] | in | [47 empty] | mm
Blade S/N |  | 501 | 502 | 503 | 504 | 505 | 506 | 507 | 508 | 509 | 510 | 522 | 534 | 512 | 545 | 529 | 519 | 526 | 537 | 539 | 522 | 528 | 502 | 520 | 533 | 501 | 506 | 544 | 543 | 529 | 547 | 538 | 505 | 518 | 512 | 504 | 532 | 515 | 521 | 517 | 509 | 548 | 510 | 525 | 503 | 513 | 546 | 530 | 536 | 507 | 514 | 542 | 508 | 531 | 524 | 516 | 523 | 535 | 540 | 527 | 541 | 545 | 511 | 534 | 519 | 526 | 537 | 539 | 522 | 528 | 502 | 520 | 533 | 501 | 506 | 544 | 543 | 529 | 547 | 538 | 505 | 518 | 512 | 504 | 532 | 515 | 521 | 517 | 509 | 548 | 510 | 525 | 503 | 513 | 546 | 530 | 536 | 507 | 514 | 542 | 508 | 531 | 524 | 516 | 523 | 535 | 540 | 527 | 541 | 545 | 511 | 534
Root Width, in |  | 0.71 | 0.7085 | 0.7105 | 0.7095 | 0.7105 | 0.7125 | 0.712 | 0.7115 | 0.711 | 0.71 | 17.95 | 17.96 | 17.95 | 17.9 | 17.94 | 0.71 | 0.708 | 0.708 | 0.708 | 0.706 | 0.7085 | 0.7085 | 0.708 | 0.7085 | 0.7085 | 0.7095 | 0.708 | 0.7075 | 0.7095 | 0.7055 | 0.708 | 0.7085 | 0.7095 | 0.7075 | 0.708 | 0.7065 | 0.7095 | 0.707 | 0.7065 | 0.7085 | 0.7075 | 0.7075 | 0.708 | 0.71 | 0.708 | 0.7085 | 0.706 | 0.7085 | 0.7085 | 0.707 | 0.7065 | 0.7085 | 0.708 | 0.707 | 0.708 | 0.708 | 0.709 | 0.7085 | 0.7075 | 0.7075 | 0.7055 | 0.706 | 0.707 | 18.034 | 17.9832 | 17.9832 | 17.9832 | 17.9324 | 17.9959 | 17.9959 | 17.9832 | 17.9959 | 17.9959 | 18.0213 | 17.9832 | 17.9705 | 18.0213 | 17.9197 | 17.9832 | 17.9959 | 18.0213 | 17.9705 | 17.9832 | 17.9451 | 18.0213 | 17.9578 | 17.9451 | 17.9959 | 17.9705 | 17.9705 | 17.9832 | 18.034 | 17.9832 | 17.9959 | 17.9324 | 17.9959 | 17.9959 | 17.9578 | 17.9451 | 17.9959 | 17.9832 | 17.9578 | 17.9832 | 17.9832 | 18.0086 | 17.9959 | 17.9705 | 17.9705 | 17.9197 | 17.9324 | 17.9578
Tip Width, in |  | 0.3955 | 0.3955 | 0.397 | 0.3955 | 0.397 | 0.396 | 0.396 | 0.394 | 0.3945 | 0.3945 | 9.92 | 9.92 | 9.96 | 9.93 | 9.93 | 0.3935 | 0.394 | 0.393 | 0.3935 | 0.3915 | 0.3945 | 0.3945 | 0.393 | 0.393 | 0.396 | 0.3955 | 0.3945 | 0.394 | 0.393 | 0.3925 | 0.393 | 0.3935 | 0.3955 | 0.3965 | 0.3945 | 0.3925 | 0.393 | 0.3935 | 0.387 | 0.3945 | 0.392 | 0.393 | 0.393 | 0.395 | 0.395 | 0.393 | 0.3915 | 0.3935 | 0.3945 | 0.3925 | 0.3925 | 0.395 | 0.3945 | 0.393 | 0.393 | 0.392 | 0.394 | 0.393 | 0.3935 | 0.3935 | 0.393 | 0.3935 | 0.3935 | 18.034 | 17.9832 | 17.9832 | 17.9832 | 17.9324 | 17.9959 | 17.9959 | 17.9832 | 17.9959 | 17.9959 | 18.0213 | 17.9832 | 17.9705 | 18.0213 | 17.9197 | 17.9832 | 17.9959 | 18.0213 | 17.9705 | 17.9832 | 17.9451 | 18.0213 | 17.9578 | 17.9451 | 17.9959 | 17.9705 | 17.9705 | 17.9832 | 18.034 | 17.9832 | 17.9959 | 17.9324 | 17.9959 | 17.9959 | 17.9578 | 17.9451 | 17.9959 | 17.9832 | 17.9578 | 17.9832 | 17.9832 | 18.0086 | 17.9959 | 17.9705 | 17.9705 | 17.9197 | 17.9324 | 17.9578
narrow end, Thickness 1,mm |  | 1 | 1 | 1 | 1 | 1.0005 | 1 | 1 | 1 | 1 | 1 | 0.998 | 0.999 | 1 | 1 | 1.001 | 0.0394 | 0.039 | 0.0391 | 0.0389 | 0.03925 | 0.039 | 0.0388 | 0.0395 | 0.032 | 0.0392 | 0.0394 | 0.03955 | 0.03935 | 0.0391 | 0.03985 | 0.0391 | 0.03875 | 0.03925 | 0.0394 | 0.0394 | 0.0391 | 0.0394 | 0.03885 | 0.03935 | 0.0392 | 0.03945 | 0.0394 | 0.0391 | 0.0384 | 0.03915 | 0.03925 | 0.03915 | 0.0393 | 0.0395 | 0.03895 | 0.03935 | 0.03895 | 0.03905 | 0.039 | 0.0396 | 0.039 | 0.03915 | 0.0394 | 0.0394 | 0.03945 | 0.03915 | 0.03945 | 0.03905 | 9.9949 | 10.0076 | 9.9822 | 9.9949 | 9.9441 | 10.0203 | 10.0203 | 9.9822 | 9.9822 | 10.0584 | 10.0457 | 10.0203 | 10.0076 | 9.9822 | 9.9695 | 9.9822 | 9.9949 | 10.0457 | 10.0711 | 10.0203 | 9.9695 | 9.9822 | 9.9949 | 9.8298 | 10.0203 | 9.9568 | 9.9822 | 9.9822 | 10.033 | 10.033 | 9.9822 | 9.9441 | 9.9949 | 10.0203 | 9.9695 | 9.9695 | 10.033 | 10.0203 | 9.9822 | 9.9822 | 9.9568 | 10.0076 | 9.9822 | 9.9949 | 9.9949 | 9.9822 | 9.9949 | 9.9949
Thickness 2,mm |  | 0.999 | 0.98 | 0.999 | 0.999 | 1.0005 | 1 | 0.9999 | 1 | 0.9999 | 1 | 1 | 0.999 | 1 | 1.001 | 1.001 | 0.0395 | 0.0392 | 0.0389 | 0.03895 | 0.03915 | 0.0392 | 0.0391 | 0.0395 | 0.0393 | 0.0395 | 0.0394 | 0.03935 | 0.0392 | 0.03905 | 0.03985 | 0.03895 | 0.03855 | 0.03905 | 0.0392 | 0.0394 | 0.03915 | 0.03925 | 0.0389 | 0.0394 | 0.03925 | 0.03945 | 0.03945 | 0.0392 | 0.03885 | 0.03915 | 0.0395 | 0.03915 | 0.0393 | 0.0394 | 0.0391 | 0.03935 | 0.03895 | 0.039 | 0.0389 | 0.03905 | 0.03925 | 0.03925 | 0.0394 | 0.03915 | 0.03925 | 0.03925 | 0.03935 | 0.0391 | 1.0008 | 0.9906 | 0.99314 | 0.98806 | 0.99695 | 0.9906 | 0.98552 | 1.0033 | 0.8128 | 0.99568 | 1.0008 | 1.0046 | 0.99949 | 0.99314 | 1.0122 | 0.99314 | 0.98425 | 0.99695 | 1.0008 | 1.0008 | 0.99314 | 1.0008 | 0.98679 | 0.99949 | 0.99568 | 1.002 | 1.0008 | 0.99314 | 0.97536 | 0.99441 | 0.99695 | 0.99441 | 0.99822 | 1.0033 | 0.98933 | 0.99949 | 0.98933 | 0.99187 | 0.9906 | 1.0058 | 0.9906 | 0.99441 | 1.0008 | 1.0008 | 1.002 | 0.99441 | 1.002 | 0.99187
Thickness 3,mm |  | 0.999 | 0.999 | 0.999 | 0.999 | 1.0005 | 1 | 0.9999 | 1 | 1 | 1 | 1 | 1 | 1.001 | 1.001 | 1.001 | 0.0394 | 0.0389 | 0.039 | 0.03895 | 0.03925 | 0.039 | 0.03915 | 0.03935 | 0.03935 | 0.03945 | 0.0393 | 0.03935 | 0.0391 | 0.03985 | 0.03885 | 0.03905 | 0.0388 | 0.0388 | 0.0392 | 0.0394 | 0.03905 | 0.03955 | 0.0391 | 0.0394 | 0.0393 | 0.0397 | 0.03925 | 0.0392 | 0.0391 | 0.0391 | 0.03955 | 0.03925 | 0.03935 | 0.03945 | 0.0388 | 0.0391 | 0.0389 | 0.03905 | 0.0387 | 0.03895 | 0.03915 | 0.0391 | 0.0394 | 0.0393 | 0.0392 | 0.039 | 0.0392 | 0.0393 | 1.0033 | 0.99568 | 0.98806 | 0.98933 | 0.99441 | 0.99568 | 0.99314 | 1.0033 | 0.99822 | 1.0033 | 1.0008 | 0.99949 | 0.99568 | 0.99187 | 1.0122 | 0.98933 | 0.97917 | 0.99187 | 0.99568 | 1.0008 | 0.99441 | 0.99695 | 0.98806 | 1.0008 | 0.99695 | 1.002 | 1.002 | 0.99568 | 0.98679 | 0.99441 | 1.0033 | 0.99441 | 0.99822 | 1.0008 | 0.99314 | 0.99949 | 0.98933 | 0.9906 | 0.98806 | 0.99187 | 0.99695 | 0.99695 | 1.0008 | 0.99441 | 0.99695 | 0.99695 | 0.99949 | 0.99314
Thickness 4,mm |  | 0.999 | 0.999 | 1 | 0.9995 | 1.0005 | 1 | 0.9999 | 0.9999 | 1 | 1 | 1.001 | 1 | 1.001 | 1.001 | 1.001 | 0.0395 | 0.039 | 0.039 | 0.03895 | 0.0392 | 0.03905 | 0.0389 | 0.039 | 0.03925 | 0.03915 | 0.03935 | 0.0393 | 0.03915 | 0.0392 | 0.039 | 0.0391 | 0.0387 | 0.03875 | 0.0393 | 0.03925 | 0.03985 | 0.0392 | 0.0392 | 0.0394 | 0.0392 | 0.03945 | 0.039 | 0.0392 | 0.0389 | 0.0392 | 0.0392 | 0.039 | 0.03945 | 0.03935 | 0.0387 | 0.039 | 0.0386 | 0.03885 | 0.0386 | 0.0389 | 0.03905 | 0.03905 | 0.0396 | 0.03915 | 0.0391 | 0.039 | 0.03925 | 0.0389 | 1.0008 | 0.98806 | 0.9906 | 0.98933 | 0.99695 | 0.9906 | 0.99441 | 0.99949 | 0.99949 | 1.002 | 0.99822 | 0.99949 | 0.99314 | 1.0122 | 0.98679 | 0.99187 | 0.98552 | 0.98552 | 0.99568 | 1.0008 | 0.99187 | 1.0046 | 0.99314 | 1.0008 | 0.99822 | 1.0084 | 0.99695 | 0.99568 | 0.99314 | 0.99314 | 1.0046 | 0.99695 | 0.99949 | 1.002 | 0.98552 | 0.99314 | 0.98806 | 0.99187 | 0.98298 | 0.98933 | 0.99441 | 0.99314 | 1.0008 | 0.99822 | 0.99568 | 0.9906 | 0.99568 | 0.99822
Thickness 5,mm |  | 0.999 | 1 | 1 | 0.999 | 1.0005 | 1 | 1 | 1 | 1.0001 | 1 | 1.001 | 0.999 | 1.001 | 1.001 | 1 | 0.03945 | 0.0393 | 0.03905 | 0.03895 | 0.03905 | 0.03915 | 0.03915 | 0.0395 | 0.0395 | 0.03955 | 0.03945 | 0.0396 | 0.03935 | 0.03915 | 0.03915 | 0.0391 | 0.0388 | 0.03865 | 0.03935 | 0.0394 | 0.0388 | 0.03925 | 0.0392 | 0.0395 | 0.03895 | 0.03935 | 0.03945 | 0.0392 | 0.03895 | 0.0392 | 0.0393 | 0.03905 | 0.0393 | 0.0393 | 0.039 | 0.039 | 0.0388 | 0.039 | 0.03855 | 0.03935 | 0.03905 | 0.03925 | 0.03925 | 0.03945 | 0.03895 | 0.03925 | 0.03925 | 0.0388 | 1.0033 | 0.9906 | 0.9906 | 0.98933 | 0.99568 | 0.99187 | 0.98806 | 0.9906 | 0.99695 | 0.99441 | 0.99949 | 0.99822 | 0.99441 | 0.99568 | 0.9906 | 0.99314 | 0.98298 | 0.98425 | 0.99822 | 0.99695 | 1.0122 | 0.99568 | 0.99568 | 1.0008 | 0.99568 | 1.002 | 0.9906 | 0.99568 | 0.98806 | 0.99568 | 0.99568 | 0.9906 | 1.002 | 0.99949 | 0.98298 | 0.9906 | 0.98044 | 0.98679 | 0.98044 | 0.98806 | 0.99187 | 0.99187 | 1.0058 | 0.99441 | 0.99314 | 0.9906 | 0.99695 | 0.98806
Thickness 6,mm |  | 0.999 | 1 | 1 | 0.9995 | 1.0005 | 1 | 1 | 1 | 1.0001 | 1 | 1 | 0.999 | 1 | 1.001 | 1 | 0.03955 | 0.03915 | 0.03 | 0.0389 | 0.03925 | 0.03905 | 0.0391 | 0.03955 | 0.03945 | 0.0395 | 0.03935 | 0.0396 | 0.03935 | 0.0392 | 0.0392 | 0.03895 | 0.0388 | 0.03845 | 0.0393 | 0.0394 | 0.03905 | 0.03925 | 0.0391 | 0.03945 | 0.039 | 0.0395 | 0.03945 | 0.03925 | 0.03895 | 0.03905 | 0.03925 | 0.03905 | 0.0394 | 0.03945 | 0.03885 | 0.03915 | 0.039 | 0.039 | 0.0385 | 0.03905 | 0.03915 | 0.03945 | 0.03945 | 0.0394 | 0.03915 | 0.0392 | 0.0394 | 0.03885 | 1.002 | 0.99822 | 0.99187 | 0.98933 | 0.99187 | 0.99441 | 0.99441 | 1.0033 | 1.0033 | 1.0046 | 1.002 | 1.0058 | 0.99949 | 0.99441 | 0.99441 | 0.99314 | 0.98552 | 0.98171 | 0.99949 | 1.0008 | 0.98552 | 0.99695 | 0.99568 | 1.0033 | 0.98933 | 0.99949 | 1.002 | 0.99568 | 0.98933 | 0.99568 | 0.99822 | 0.99187 | 0.99822 | 0.99822 | 0.9906 | 0.9906 | 0.98552 | 0.9906 | 0.97917 | 0.99949 | 0.99187 | 0.99695 | 0.99695 | 1.002 | 0.98933 | 0.99695 | 0.99695 | 0.98552
Outside Curve | [64 empty] | 0 | 0 | 0 | 0 | 0 | 0 | 0 | 0 | 0 | 0 | 0 | 0 | 0 | 0 | 0 | 0 | 0 | 0 | 0 | 0 | 0 | 0 | 0 | 0 | 0 | 0 | 0 | 0 | 0 | 0 | 0 | 0 | 0 | 0 | 0 | 0 | 0 | 0 | 0 | 0 | 0 | 0 | 0 | 0 | 0 | 0 | 0 | 0
Length | [64 empty] | 0 | 0 | 0 | 0 | 0 | 0 | 0 | 0 | 0 | 0 | 0 | 0 | 0 | 0 | 0 | 0 | 0 | 0 | 0 | 0 | 0 | 0 | 0 | 0 | 0 | 0 | 0 | 0 | 0 | 0 | 0 | 0 | 0 | 0 | 0 | 0 | 0 | 0 | 0 | 0 | 0 | 0 | 0 | 0 | 0 | 0 | 0 | 0
Unloaded Height (Initial)*, mm |  | 56.1213 | 56.0451 | 56.007 | 55.6641 | 55.5244 | 55.5498 | 55.1053 | 55.3212 | 54.9529 | 55.2577 | 55.69 | 55.2 | 55.23 | 55.61 | 55.31 | [48 empty] | 0 | 0 | 0 | 0 | 0 | 0 | 0 | 0 | 0 | 0 | 0 | 0 | 0 | 0 | 0 | 0 | 0 | 0 | 0 | 0 | 0 | 0 | 0 | 0 | 0 | 0 | 0 | 0 | 0 | 0 | 0 | 0 | 0 | 0 | 0 | 0 | 0 | 0 | 0 | 0 | 0 | 0 | 0 | 0 | 0 | 0 | 0 | 0
Loaded Height (Initial), mm |  | 9.017 | 8.5344 | 8.2804 | 9.3472 | 6.1722 | 8.3693 | 8.6614 | 7.0739 | 7.366 | 7.4041 | 8.72 | 5.67 | 7.97 | 8.12 | 7.06 | [48 empty] | 0 | 0 | 0 | 0 | 0 | 0 | 0 | 0 | 0 | 0 | 0 | 0 | 0 | 0 | 0 | 0 | 0 | 0 | 0 | 0 | 0 | 0 | 0 | 0 | 0 | 0 | 0 | 0 | 0 | 0 | 0 | 0 | 0 | 0 | 0 | 0 | 0 | 0 | 0 | 0 | 0 | 0 | 0 | 0 | 0 | 0 | 0 | 0
Unloaded Height (after 1 cycle)**, mm |  | 56.0197 | 55.9562 | 55.9054 | 55.5371 | 55.2831 | 55.2323 | 55.0037 | 55.1942 | 54.8513 | 54.9529 | 55.63 | 54.89 | 55.02 | 55.18 | 55.1 | [48 empty] | 0 | 0 | 0 | 0 | 0 | 0 | 0 | 0 | 0 | 0 | 0 | 0 | 0 | 0 | 0 | 0 | 0 | 0 | 0 | 0 | 0 | 0 | 0 | 0 | 0 | 0 | 0 | 0 | 0 | 0 | 0 | 0 | 0 | 0 | 0 | 0 | 0 | 0 | 0 | 0 | 0 | 0 | 0 | 0 | 0 | 0 | 0 | 0
Loaded Height (after 1 cycle), mm |  | 9.0424 | 8.5344 | 8.2804 | 9.3218 | 6.35 | 8.3566 | 8.6995 | 7.0993 | 7.3279 | 7.4041 | 8.63 | 5.76 | 8.08 | 8.18 | 7.1 | [48 empty] | 0 | 0 | 0 | 0 | 0 | 0 | 0 | 0 | 0 | 0 | 0 | 0 | 0 | 0 | 0 | 0 | 0 | 0 | 0 | 0 | 0 | 0 | 0 | 0 | 0 | 0 | 0 | 0 | 0 | 0 | 0 | 0 | 0 | 0 | 0 | 0 | 0 | 0 | 0 | 0 | 0 | 0 | 0 | 0 | 0 | 0 | 0 | 0
Unloaded Height (after 2 cycles), mm |  | 56.1594 | 56.0578 | 55.9562 | 55.5879 | 55.3974 | 55.7149 | 55.0926 | 55.245 | 54.9783 | 55.1307 | 55.75 | 55.07 | 55.14 | 55.47 | 55.36 | [48 empty] | 0 | 0 | 0 | 0 | 0 | 0 | 0 | 0 | 0 | 0 | 0 | 0 | 0 | 0 | 0 | 0 | 0 | 0 | 0 | 0 | 0 | 0 | 0 | 0 | 0 | 0 | 0 | 0 | 0 | 0 | 0 | 0 | 0 | 0 | 0 | 0 | 0 | 0 | 0 | 0 | 0 | 0 | 0 | 0 | 0 | 0 | 0 | 0
Vertical Bounce Frequency (Hertz) |  | 2.35 | 2.35 | 2.35 | 2.35 | 2.3 |  | 2.35 | 2.35 | 2.35 | 2.35 | 2.35 | 2.3 | 2.3 | 2.3 | 2.35 | [48 empty] | 0 | 0 | 0 | 0 | 0 | 0 | 0 | 0 | 0 | 0 | 0 | 0 | 0 | 0 | 0 | 0 | 0 | 0 | 0 | 0 | 0 | 0 | 0 | 0 | 0 | 0 | 0 | 0 | 0 | 0 | 0 | 0 | 0 | 0 | 0 | 0 | 0 | 0 | 0 | 0 | 0 | 0 | 0 | 0 | 0 | 0 | 0 | 0
| blade height - from inspection sheet (s/b 2.180), mm | 55.4101 | 55.4406 | 55.4304 | 55.3695 | 55.4304 | 55.4507 | 55.4406 | 55.4609 | 55.4304 | 55.3695 | 55.46 | 55.44 | 55.45 | 55.42 | 55.36 | [48 empty] | 0 | 0 | 0 | 0 | 0 | 0 | 0 | 0 | 0 | 0 | 0 | 0 | 0 | 0 | 0 | 0 | 0 | 0 | 0 | 0 | 0 | 0 | 0 | 0 | 0 | 0 | 0 | 0 | 0 | 0 | 0 | 0 | 0 | 0 | 0 | 0 | 0 | 0 | 0 | 0 | 0 | 0 | 0 | 0 | 0 | 0 | 0 | 0
Blade Weight (in grams) |  | 11.3 | 11.3 | 11.2 | 11.3 | 11 | 11.3 | 11.3 | 11.2 | 11.2 | 11.2 | [53 empty] | 0 | 0 | 0 | 0 | 0 | 0 | 0 | 0 | 0 | 0 | 0 | 0 | 0 | 0 | 0 | 0 | 0 | 0 | 0 | 0 | 0 | 0 | 0 | 0 | 0 | 0 | 0 | 0 | 0 | 0 | 0 | 0 | 0 | 0 | 0 | 0 | 0 | 0 | 0 | 0 | 0 | 0 | 0 | 0 | 0 | 0 | 0 | 0
Average Deflection |  | 46.7423 | 47.2148 | 47.4129 | 46.1569 | 49.0639 | 47.2262 | 46.5671 | 48.2536 | 47.8765 | 47.846 | 46.975 | 49.495 | 47.215 | 47.265 | 48.26 | #DIV/0! | #DIV/0! | #DIV/0! | #DIV/0! | #DIV/0! | #DIV/0! | #DIV/0! | #DIV/0! | #DIV/0! | #DIV/0! | #DIV/0! | #DIV/0! | #DIV/0! | #DIV/0! | #DIV/0! | #DIV/0! | #DIV/0! | #DIV/0! | #DIV/0! | #DIV/0! | #DIV/0! | #DIV/0! | #DIV/0! | #DIV/0! | #DIV/0! | #DIV/0! | #DIV/0! | #DIV/0! | #DIV/0! | #DIV/0! | #DIV/0! | #DIV/0! | #DIV/0! | #DIV/0! | #DIV/0! | #DIV/0! | #DIV/0! | #DIV/0! | #DIV/0! | #DIV/0! | #DIV/0! | #DIV/0! | #DIV/0! | #DIV/0! | #DIV/0! | #DIV/0! | #DIV/0! | #DIV/0! | 0 | 0 | 0 | 0 | 0 | 0 | 0 | 0 | 0 | 0 | 0 | 0 | 0 | 0 | 0 | 0 | 0 | 0 | 0 | 0 | 0 | 0 | 0 | 0 | 0 | 0 | 0 | 0 | 0 | 0 | 0 | 0 | 0 | 0 | 0 | 0 | 0 | 0 | 0 | 0 | 0 | 0 | 0 | 0 | 0 | 0 | 0 | 0
Change in Deflection after 1 cycle |  | 6.6924 | 6.1844 | 5.9304 | 6.9718 | 4.05 | 8.3566 | 6.3495 | 4.7493 | 4.9779 | 5.0541 | 6.28 | 3.46 | 5.78 | 5.88 | 4.75 | 0 | 0 | 0 | 0 | 0 | 0 | 0 | 0 | 0 | 0 | 0 | 0 | 0 | 0 | 0 | 0 | 0 | 0 | 0 | 0 | 0 | 0 | 0 | 0 | 0 | 0 | 0 | 0 | 0 | 0 | 0 | 0 | 0 | 0 | 0 | 0 | 0 | 0 | 0 | 0 | 0 | 0 | 0 | 0 | 0 | 0 | 0 | 0 | 0 | 0 | 0 | 0 | 0 | 0 | 0 | 0 | 0 | 0 | 0 | 0 | 0 | 0 | 0 | 0 | 0 | 0 | 0 | 0 | 0 | 0 | 0 | 0 | 0 | 0 | 0 | 0 | 0 | 0 | 0 | 0 | 0 | 0 | 0 | 0 | 0 | 0 | 0 | 0 | 0 | 0 | 0 | 0 | 0 | 0 | 0 | 0
Change in Deflection after 2 cycles |  | -0.1397 | -0.1016 | -0.0508 | -0.0508 | -0.1143 | -0.4826 | -0.0889 | -0.0508 | -0.127 | -0.1778 | -0.12 | -0.18 | -0.12 | -0.29 | -0.26 | 0 | 0 | 0 | 0 | 0 | 0 | 0 | 0 | 0 | 0 | 0 | 0 | 0 | 0 | 0 | 0 | 0 | 0 | 0 | 0 | 0 | 0 | 0 | 0 | 0 | 0 | 0 | 0 | 0 | 0 | 0 | 0 | 0 | 0 | 0 | 0 | 0 | 0 | 0 | 0 | 0 | 0 | 0 | 0 | 0 | 0 | 0 | 0 | 0 | 0 | 0 | 0 | 0 | 0 | 0 | 0 | 0 | 0 | 0 | 0 | 0 | 0 | 0 | 0 | 0 | 0 | 0 | 0 | 0 | 0 | 0 | 0 | 0 | 0 | 0 | 0 | 0 | 0 | 0 | 0 | 0 | 0 | 0 | 0 | 0 | 0 | 0 | 0 | 0 | 0 | 0 | 0 | 0 | 0 | 0 | 0
Offset from Vertical |  | 8.6678 | 8.2258 | 8.0175 | 9.2126 | 6.3665 | 8.2245 | 8.8735 | 7.2073 | 7.554 | 7.5235 | 8.485 | 5.945 | 8.235 | 8.155 | 7.1 | #DIV/0! | #DIV/0! | #DIV/0! | #DIV/0! | #DIV/0! | #DIV/0! | #DIV/0! | #DIV/0! | #DIV/0! | #DIV/0! | #DIV/0! | #DIV/0! | #DIV/0! | #DIV/0! | #DIV/0! | #DIV/0! | #DIV/0! | #DIV/0! | #DIV/0! | #DIV/0! | #DIV/0! | #DIV/0! | #DIV/0! | #DIV/0! | #DIV/0! | #DIV/0! | #DIV/0! | #DIV/0! | #DIV/0! | #DIV/0! | #DIV/0! | #DIV/0! | #DIV/0! | #DIV/0! | #DIV/0! | #DIV/0! | #DIV/0! | #DIV/0! | #DIV/0! | #DIV/0! | #DIV/0! | #DIV/0! | #DIV/0! | #DIV/0! | #DIV/0! | #DIV/0! | #DIV/0! | #DIV/0! | 0 | 0 | 0 | 0 | 0 | 0 | 0 | 0 | 0 | 0 | 0 | 0 | 0 | 0 | 0 | 0 | 0 | 0 | 0 | 0 | 0 | 0 | 0 | 0 | 0 | 0 | 0 | 0 | 0 | 0 | 0 | 0 | 0 | 0 | 0 | 0 | 0 | 0 | 0 | 0 | 0 | 0 | 0 | 0 | 0 | 0 | 0 | 0
Corrected Offset from Vertical |  | 8.4678 | 8.0258 | 7.8175 | 9.0126 | 6.1665 | 8.0245 | 8.6735 | 7.0072 | 7.354 | 7.3235 | 8.285 | 5.745 | 8.035 | 7.955 | 6.9 | #DIV/0! | #DIV/0! | #DIV/0! | #DIV/0! | #DIV/0! | #DIV/0! | #DIV/0! | #DIV/0! | #DIV/0! | #DIV/0! | #DIV/0! | #DIV/0! | #DIV/0! | #DIV/0! | #DIV/0! | #DIV/0! | #DIV/0! | #DIV/0! | #DIV/0! | #DIV/0! | #DIV/0! | #DIV/0! | #DIV/0! | #DIV/0! | #DIV/0! | #DIV/0! | #DIV/0! | #DIV/0! | #DIV/0! | #DIV/0! | #DIV/0! | #DIV/0! | #DIV/0! | #DIV/0! | #DIV/0! | #DIV/0! | #DIV/0! | #DIV/0! | #DIV/0! | #DIV/0! | #DIV/0! | #DIV/0! | #DIV/0! | #DIV/0! | #DIV/0! | #DIV/0! | #DIV/0! | #DIV/0! | -0.2 | -0.2 | -0.2 | -0.2 | -0.2 | -0.2 | -0.2 | -0.2 | -0.2 | -0.2 | -0.2 | -0.2 | -0.2 | -0.2 | -0.2 | -0.2 | -0.2 | -0.2 | -0.2 | -0.2 | -0.2 | -0.2 | -0.2 | -0.2 | -0.2 | -0.2 | -0.2 | -0.2 | -0.2 | -0.2 | -0.2 | -0.2 | -0.2 | -0.2 | -0.2 | -0.2 | -0.2 | -0.2 | -0.2 | -0.2 | -0.2 | -0.2 | -0.2 | -0.2 | -0.2 | -0.2 | -0.2 | -0.2
Linearity Test

## HLTS-Upr BrkHt
Blade | HLTS Upper Blade
Drawing
Delta (see Descriptions Sheet) | 0.04868 | in | Delta value from -V5 Accrofab D020617 tab
Test Mass Used |  | kg
Distance - Blade Tip to Clamped Wire |  | in
| Values in Inches | [34 empty] | Values in mm's
Data S/N | S/N ??? | [6 empty] | S/N ??? | [6 empty] | S/N ??? | [6 empty] | S/N ??? | [6 empty] | S/N ??? | [6 empty] | =S/N ??? | [6 empty] | S/N ??? | [6 empty] | S/N ??? | [6 empty] | S/N ??? | [6 empty] | S/N ???
*Blade Clamp Angle | 0.0 Original | 0.0 | 0.5 | 1.0 | 1.5 | 2.5 | 3.5 | 0.0 Original | 0.0 | 0.5 | 1.0 | 1.5 | 2.5 | 3.5 | 0.0 Original | 0.0 | 0.5 | 1.0 | 1.5 | 2.5 | 3.5 | 0.0 Original | 0.0 | 0.5 | 1.0 | 1.5 | 2.5 | 3.5 | 0.0 Original | 0.0 | 0.5 | 1.0 | 1.5 | 2.5 | 3.5 | 0.0 Original | 0.0 | 0.5 | 1.0 | 1.5 | 2.5 | 3.5 | 0.0 Original | 0.0 | 0.5 | 1.0 | 1.5 | 2.5 | 3.5 | 0.0 Original | 0.0 | 0.5 | 1.0 | 1.5 | 2.5 | 3.5 | 0.0 Original | 0.0 | 0.5 | 1.0 | 1.5 | 2.5 | 3.5 | 0.0 original | 0.0 | 0.5 | 1.0 | 1.5 | 2.5 | 3.5
**Distance from Blade Tip to Camped Wire | [35 empty] | 0 | 0 | 0 | 0 | 0 | 0 | 0 | 0 | 0 | 0 | 0 | 0 | 0 | 0 | 0 | 0 | 0 | 0 | 0 | 0 | 0 | 0 | 0 | 0 | 0 | 0 | 0 | 0 | 0 | 0 | 0 | 0 | 0 | 0 | 0
Blade Tip Unloaded Height - Initial | [35 empty] | 0 | 0 | 0 | 0 | 0 | 0 | 0 | 0 | 0 | 0 | 0 | 0 | 0 | 0 | 0 | 0 | 0 | 0 | 0 | 0 | 0 | 0 | 0 | 0 | 0 | 0 | 0 | 0 | 0 | 0 | 0 | 0 | 0 | 0 | 0
Blade Tip Loaded Height - Initial | [35 empty] | 0 | 0 | 0 | 0 | 0 | 0 | 0 | 0 | 0 | 0 | 0 | 0 | 0 | 0 | 0 | 0 | 0 | 0 | 0 | 0 | 0 | 0 | 0 | 0 | 0 | 0 | 0 | 0 | 0 | 0 | 0 | 0 | 0 | 0 | 0
Blade Tip Angle - Initial | [36 empty] | 0 | 0 | 0 | 0 | 0 | 0 |  | 0 | 0 | 0 | 0 | 0 | 0 |  | 0 | 0 | 0 | 0 | 0 | 0 |  | 0 | 0 | 0 | 0 | 0 | 0 |  | 0 | 0 | 0 | 0 | 0 | 0
Blade Tip Unloaded Height - 1st cycle | [35 empty] | 0 | 0 | 0 | 0 | 0 | 0 | 0 | 0 | 0 | 0 | 0 | 0 | 0 | 0 | 0 | 0 | 0 | 0 | 0 | 0 | 0 | 0 | 0 | 0 | 0 | 0 | 0 | 0 | 0 | 0 | 0 | 0 | 0 | 0 | 0
Blade Tip Loaded Height - 1st cycle | [35 empty] | 0 | 0 | 0 | 0 | 0 | 0 | 0 | 0 | 0 | 0 | 0 | 0 | 0 | 0 | 0 | 0 | 0 | 0 | 0 | 0 | 0 | 0 | 0 | 0 | 0 | 0 | 0 | 0 | 0 | 0 | 0 | 0 | 0 | 0 | 0
Blade Tip Angle - 1st cycle | [36 empty] | 0 | 0 | 0 | 0 | 0 | 0 |  | 0 | 0 | 0 | 0 | 0 | 0 |  | 0 | 0 | 0 | 0 | 0 | 0 |  | 0 | 0 | 0 | 0 | 0 | 0 |  | 0 | 0 | 0 | 0 | 0 | 0
Blade Tip Unloaded Height - 2nd cycle | [35 empty] | 0 | 0 | 0 | 0 | 0 | 0 | 0 | 0 | 0 | 0 | 0 | 0 | 0 | 0 | 0 | 0 | 0 | 0 | 0 | 0 | 0 | 0 | 0 | 0 | 0 | 0 | 0 | 0 | 0 | 0 | 0 | 0 | 0 | 0 | 0
Blade Tip Loaded Height - 2nd cycle | [36 empty] | 0 | 0 | 0 | 0 | 0 | 0 |  | 0 | 0 | 0 | 0 | 0 | 0 |  | 0 | 0 | 0 | 0 | 0 | 0 |  | 0 | 0 | 0 | 0 | 0 | 0 |  | 0 | 0 | 0 | 0 | 0 | 0
Blade Tip Angle - 2nd cycle | [36 empty] | 0 | 0 | 0 | 0 | 0 | 0 |  | 0 | 0 | 0 | 0 | 0 | 0 |  | 0 | 0 | 0 | 0 | 0 | 0 |  | 0 | 0 | 0 | 0 | 0 | 0 |  | 0 | 0 | 0 | 0 | 0 | 0
Average blade tip loaded height | #DIV/0! | #DIV/0! | #DIV/0! | #DIV/0! | #DIV/0! | #DIV/0! | #DIV/0! | #DIV/0! | #DIV/0! | #DIV/0! | #DIV/0! | #DIV/0! | #DIV/0! | #DIV/0! | #DIV/0! | #DIV/0! | #DIV/0! | #DIV/0! | #DIV/0! | #DIV/0! | #DIV/0! | #DIV/0! | #DIV/0! | #DIV/0! | #DIV/0! | #DIV/0! | #DIV/0! | #DIV/0! | #DIV/0! | #DIV/0! | #DIV/0! | #DIV/0! | #DIV/0! | #DIV/0! | #DIV/0! | #DIV/0! | #DIV/0! | #DIV/0! | #DIV/0! | #DIV/0! | #DIV/0! | #DIV/0! | #DIV/0! | #DIV/0! | #DIV/0! | #DIV/0! | #DIV/0! | #DIV/0! | #DIV/0! | #DIV/0! | #DIV/0! | #DIV/0! | #DIV/0! | #DIV/0! | #DIV/0! | #DIV/0! | #DIV/0! | #DIV/0! | #DIV/0! | #DIV/0! | #DIV/0! | #DIV/0! | #DIV/0! | #DIV/0! | #DIV/0! | #DIV/0! | #DIV/0! | #DIV/0! | #DIV/0! | #DIV/0!
Average Blade Tip Angle |  | #DIV/0! | #DIV/0! | #DIV/0! | #DIV/0! | #DIV/0! | #DIV/0! |  | #DIV/0! | #DIV/0! | #DIV/0! | #DIV/0! | #DIV/0! | #DIV/0! |  | #DIV/0! | #DIV/0! | #DIV/0! | #DIV/0! | #DIV/0! | #DIV/0! |  | #DIV/0! | #DIV/0! | #DIV/0! | #DIV/0! | #DIV/0! | #DIV/0! |  | #DIV/0! | #DIV/0! | #DIV/0! | #DIV/0! | #DIV/0! | #DIV/0! |  | #DIV/0! | #DIV/0! | #DIV/0! | #DIV/0! | #DIV/0! | #DIV/0! |  | #DIV/0! | #DIV/0! | #DIV/0! | #DIV/0! | #DIV/0! | #DIV/0! |  | #DIV/0! | #DIV/0! | #DIV/0! | #DIV/0! | #DIV/0! | #DIV/0! |  | #DIV/0! | #DIV/0! | #DIV/0! | #DIV/0! | #DIV/0! | #DIV/0! |  | #DIV/0! | #DIV/0! | #DIV/0! | #DIV/0! | #DIV/0! | #DIV/0!
***Break Height above blade |  | #DIV/0! | #DIV/0! | #DIV/0! | #DIV/0! | #DIV/0! | #DIV/0! |  | #DIV/0! | #DIV/0! | #DIV/0! | #DIV/0! | #DIV/0! | #DIV/0! |  | #DIV/0! | #DIV/0! | #DIV/0! | #DIV/0! | #DIV/0! | #DIV/0! |  | #DIV/0! | #DIV/0! | #DIV/0! | #DIV/0! | #DIV/0! | #DIV/0! |  | #DIV/0! | #DIV/0! | #DIV/0! | #DIV/0! | #DIV/0! | #DIV/0! |  | #DIV/0! | #DIV/0! | #DIV/0! | #DIV/0! | #DIV/0! | #DIV/0! |  | #DIV/0! | #DIV/0! | #DIV/0! | #DIV/0! | #DIV/0! | #DIV/0! |  | #DIV/0! | #DIV/0! | #DIV/0! | #DIV/0! | #DIV/0! | #DIV/0! |  | #DIV/0! | #DIV/0! | #DIV/0! | #DIV/0! | #DIV/0! | #DIV/0! |  | #DIV/0! | #DIV/0! | #DIV/0! | #DIV/0! | #DIV/0! | #DIV/0!
****Actual Break Height above zero |  | #DIV/0! | #DIV/0! | #DIV/0! | #DIV/0! | #DIV/0! | #DIV/0! |  | #DIV/0! | #DIV/0! | #DIV/0! | #DIV/0! | #DIV/0! | #DIV/0! |  | #DIV/0! | #DIV/0! | #DIV/0! | #DIV/0! | #DIV/0! | #DIV/0! |  | #DIV/0! | #DIV/0! | #DIV/0! | #DIV/0! | #DIV/0! | #DIV/0! |  | #DIV/0! | #DIV/0! | #DIV/0! | #DIV/0! | #DIV/0! | #DIV/0! |  | #DIV/0! | #DIV/0! | #DIV/0! | #DIV/0! | #DIV/0! | #DIV/0! |  | #DIV/0! | #DIV/0! | #DIV/0! | #DIV/0! | #DIV/0! | #DIV/0! |  | #DIV/0! | #DIV/0! | #DIV/0! | #DIV/0! | #DIV/0! | #DIV/0! |  | #DIV/0! | #DIV/0! | #DIV/0! | #DIV/0! | #DIV/0! | #DIV/0! |  | #DIV/0! | #DIV/0! | #DIV/0! | #DIV/0! | #DIV/0! | #DIV/0!
Average Blade tip angle | [6 empty] | #DIV/0! | [6 empty] | #DIV/0! | [6 empty] | #DIV/0! | [6 empty] | #DIV/0! | [6 empty] | #DIV/0!
Notes
Original angle clamp measurement results taken tab where measurements done at LLO
Measurements obtained with a ROMER arm
*All Blades were Clamped such that Blades were either level, or they sloped upwards and not downwards
**Depending on the Wire Clamp used, this is the distance from the Blade Tip to the point on the Wire Clamp where the Wire is clamped.
***Break Height above blade = (Distance from Blade Tip to Clamped Wire) * sin(Average Blade Tip Angle)
****Actual break height above zero = ((Distance from Blade Tip to Clamped Wire) * sin(Average Blade Tip Angle))+Average blade tip loaded height)
angle in degrees

## HLTS-Lwr BrkHt
Blade | HLTS Lower Blade
Drawing
Delta (see Descriptions Sheet) | 0.03226 | in | Delta value from -V5 Accrofab D020615 tab
Test Mass Used | 6.069 | kg
Distance - Blade Tip to Clamped Wire | 0.217 | in
| Values in Inches | [60 empty] | Values in mm's
Data S/N | S/N 504 | Recharacterised after Class A bake | [5 empty] | S/N 504 | Baked 110825 | [5 empty] | S/N 504 | Baked & Improved Measuring |  | S/N 510 | [6 empty] | S/N 511 | [6 empty] | S/N 511 | Baked 110825 | [5 empty] | S/N 511 | Baked & Improved Measuring |  | S/N 554 | Baked 110825 | [5 empty] | S/N 554 | Baked & Improved Measuring |  | S/N 570 | Baked 110825 | [5 empty] | S/N 570 | Baked 110825 & Improved Measuring |  | S/N 504 | [6 empty] | S/N 510 | [6 empty] | S/N 511 | [6 empty] | S/N ??? | [6 empty] | S/N ???
*Blade Clamp Angle | 0.0 Original | 0.0 | 0.5 | 1.0 | 1.5 | 2.5 | 3.5 | 0.0 Original | 0.0 | 0.5 | 1.0 | 1.5 | 2.5 | 3.5 | 0.0 Original | 0.0 | 0.5 | 0.0 Original | 0.0 | 0.5 | 1.0 | 1.5 | 2.5 | 3.5 | 0.0 Original | 0.0 | 0.5 | 1.0 | 1.5 | 2.5 | 3.5 | 0.0 Original | 0.0 | 0.5 | 1.0 | 1.5 | 2.5 | 3.5 | 0.0 Original | 0.0 | 0.5 | 0.0 Original | 0.0 | 0.5 | 1.0 | 1.5 | 2.5 | 3.5 | 0.0 Original | 0.0 | 0.5 | 0.0 Original | 0.0 | 0.5 | 1.0 | 1.5 | 2.5 | 3.5 | 0.0 Original | 0.0 | 0.5 | 0.0 Original | 0.0 | 0.5 | 1.0 | 1.5 | 2.5 | 3.5 | 0.0 Original | 0.0 | 0.5 | 1.0 | 1.5 | 2.5 | 3.5 | 0.0 Original | 0.0 | 0.5 | 1.0 | 1.5 | 2.5 | 3.5 | 0.0 Original | 0.0 | 0.5 | 1.0 | 1.5 | 2.5 | 3.5 | 0.0 original | 0.0 | 0.5 | 1.0 | 1.5 | 2.5 | 3.5
**Distance from Blade Tip to Clamped Wire | 0.217 | 0.217 | 0.217 | 0.217 | 0.217 | 0.217 | 0.217 | 0.217 | [6 empty] | 0.217 |  |  | 0.217 | 0.217 | 0.217 | 0.217 | 0.217 | 0.217 | 0.217 | 0.217 | 0.217 | 0.217 | 0.217 | 0.217 | 0.217 | 0.217 | 0.217 | [6 empty] | 0.217 | [22 empty] | 5.5118 | 5.5118 | 5.5118 | 5.5118 | 5.5118 | 5.5118 | 5.5118 | 5.5118 | 5.5118 | 5.5118 | 5.5118 | 5.5118 | 5.5118 | 5.5118 | 5.5118 | 5.5118 | 5.5118 | 5.5118 | 5.5118 | 5.5118 | 5.5118 | 0 | 0 | 0 | 0 | 0 | 0 | 0 | 0 | 0 | 0 | 0 | 0 | 0 | 0
Blade Tip Unloaded Height - Initial | 2.516 | 2.5122 | 2.5521 | 2.7354 | 2.7806 | 2.8458 | 2.9197 | 2.516 | 2.6126 | 2.6535 |  |  |  |  | 2.516 | 2.4158 | 2.4539 | 2.4988 | 2.6684 | 2.7046 | 2.7253 | 2.7129 | 2.8442 | 2.913 | 2.5128 | 2.6614 | 2.6934 | 2.7366 | 2.7602 | 2.8403 | 2.8996 | 2.5128 | 2.6028 | 2.6457 |  |  |  |  | 2.5128 | 2.3971 | 2.4401 | 2.5031 | 2.6206 | 2.6581 |  |  |  |  | 2.5031 | 2.4009 | 2.4353 |  | 2.6107 | 2.6513 | [5 empty] | 2.4087 | 2.4417 | #REF! | 63.8099 | 64.8233 | 69.4792 | 70.6272 | 72.2833 | 74.1604 | #REF! | 67.7774 | 68.6968 | 69.2226 | 68.9077 | 72.2427 | 73.9902 | #REF! | 67.5996 | 68.4124 | 69.5096 | 70.1091 | 72.1436 | 73.6498 | 63.5787 | 66.5632 | 67.5157 | 0 | 0 | 0 | 0 | 0 | 66.3118 | 67.343 | 0 | 0 | 0 | 0
Blade Tip Loaded Height - Initial | 0.2871 | 0.2764 |  | 0.5156 | 0.5571 | 0.6386 | 0.7193 | 0.2871 | 0.3038 | 0.3491 |  |  |  |  | 0.2871 | 0.23 | 0.2815 | 0.2496 | 0.4051 |  | 0.4332 | 0.4735 | 0.6112 | 0.7124 | 0.1561 | 0.3485 | 0.3363 | 0.372 | 0.4763 | 0.5489 | 0.6209 | 0.1561 | 0.2197 | 0.2637 |  |  |  |  | 0.1561 | 0.1501 | 0.1806 | 0.2334 | 0.2974 | 0.3409 |  |  |  |  | 0.2334 | 0.1393 | 0.1875 |  | 0.2188 | 0.2675 | [5 empty] | 0.1512 | 0.1958 | #REF! | 7.0206 | #VALUE! | 13.0962 | 14.1503 | 16.2204 | 18.2702 | #REF! | 10.2895 | #VALUE! | 11.0033 | 12.0269 | 15.5245 | 18.095 | #REF! | 8.8519 | 8.542 | 9.4488 | 12.098 | 13.9421 | 15.7709 | 5.9284 | 7.554 | 8.6589 | 0 | 0 | 0 | 0 | 0 | 5.5575 | 6.7945 | 0 | 0 | 0 | 0
Blade Tip Angle - Initial |  | 9.069 | 9.002 | 9.737 | 10.765 | 10.516 | 12.501 | [11 empty] | 8.047 | 9.017 | 9.213 | 10.645 | 9.531 | 11.092 |  | 7.533 | 8.328 | 7.836 | 8.714 | 8.661 | 9.148 | [31 empty] | 9.069 | 9.002 | 9.737 | 10.765 | #REF! | 12.501 |  | 8.047 | 9.017 | 9.213 | 10.645 | 9.531 | 11.092 |  | 7.533 | 8.328 | 7.836 | 8.714 | 8.661 | 9.148 |  | 0 | 0 | 0 | 0 | 0 | 0 |  | 0 | 0 | 0 | 0 | 0 | 0
Blade Tip Unloaded Height - 1st cycle | 2.5114 | 2.512 | 2.6998 | 2.7385 | 2.7785 | 2.8464 | 2.9101 | 2.5114 | 2.6135 | 2.6504 |  |  |  |  | 2.5114 | 2.4107 | 2.4564 | 2.5107 | 2.6677 | 2.7501 | 2.7339 | 2.716 | 2.8446 | 2.9157 | 2.4983 | 2.6605 | 2.701 | 2.7346 | 2.7646 | 2.8363 | 2.9013 | 2.4983 | 2.6046 | 2.6449 |  |  |  |  | 2.4983 | 2.4052 | 2.4374 | 2.4945 | 2.6198 | 2.6595 |  |  |  |  | 2.4945 | 2.4034 | 2.4401 |  | 2.615 | 2.6506 | [5 empty] | 2.4023 | 2.451 | #REF! | 63.8048 | 68.5749 | 69.5579 | 70.5739 | 267.1064 | 73.9165 | #REF! | 67.7596 | 69.8525 | 69.4411 | 68.9864 | 72.2528 | 74.0588 | #REF! | 67.5767 | 68.6054 | 69.4588 | 70.2208 | 72.042 | 73.693 | 63.3603 | 66.5429 | 67.5513 | 0 | 0 | 0 | 0 | 0 | 66.421 | 67.3252 | 0 | 0 | 0 | 0
Blade Tip Loaded Height - 1st cycle | 0.2877 | 0.2801 | 0.4135 | 0.5218 | 0.5038 | 0.5846 | 0.7266 | 0.2877 | 0.3111 | 0.3613 |  |  |  |  | 0.2877 | 0.2249 | 0.2864 | 0.253 | 0.4115 | 0.4543 | 0.4802 | 0.465 | 0.6124 | 0.6858 | 0.1596 | 0.3516 | 0.3813 | 0.3642 | 0.4724 | 0.5489 | 0.5726 | 0.1596 | 0.2175 | 0.2653 |  |  |  |  | 0.1596 | 0.16 | 0.1892 | 0.2354 | 0.2881 | 0.3409 |  |  |  |  | 0.2354 | 0.1291 | 0.1657 |  | 0.218 | 0.269 | [5 empty] | 0.1384 | 0.1896 | #REF! | 7.1145 | 10.5029 | 13.2537 | 12.7965 | 72.2986 | 18.4556 | #REF! | 10.4521 | 11.5392 | 12.1971 | 11.811 | 15.555 | 17.4193 | #REF! | 8.9306 | 9.685 | 9.2507 | 11.999 | 13.9421 | 14.544 | 5.9792 | 7.3177 | 8.6589 | 0 | 0 | 0 | 0 | 0 | 5.5372 | 6.8326 | 0 | 0 | 0 | 0
Blade Tip Angle - 1st cycle |  | 8.123 | 10.774 | 9.994 | 10.828 | 11.324 | 11.62 | [11 empty] | 7.717 | 0.9492 | 9.59 | 10.32 | 9.845 | 10.268 |  | 7.626 | 7.486 | 8.182 | 8.043 | 9.242 | 9.184 | [31 empty] | 8.123 | 10.774 | 9.994 | 10.828 | 0.5846 | 11.62 |  | 7.717 | 0.9492 | 9.59 | 10.32 | 9.845 | 10.268 |  | 7.626 | 7.486 | 8.182 | 8.043 | 9.242 | 9.184 |  | 0 | 0 | 0 | 0 | 0 | 0 |  | 0 | 0 | 0 | 0 | 0 | 0
Blade Tip Unloaded Height - 2nd cycle | 2.515 | 2.5164 | 2.7021 | 2.7477 | 2.7739 | 2.8505 | 2.9169 | 2.515 | 2.6135 | 2.6521 |  |  |  |  | 2.515 | 2.4066 | 2.4503 | 2.5155 | 2.6577 | 2.7056 | 2.7467 | 2.7755 | 2.8455 | 2.9142 | 2.493 | 2.6549 | 2.6956 | 2.7323 | 2.766 | 2.8316 | 2.9048 | 2.493 | 2.6055 | 2.6451 |  |  |  |  | 2.493 | 2.4002 | 2.4394 | 2.5019 | 2.6204 | 2.6569 |  |  |  |  | 2.5019 | 2.3964 | 2.4369 |  | 2.6102 | 2.6524 | [5 empty] | 2.4059 | 2.4367 | #REF! | 63.9166 | 68.6333 | 69.7916 | 70.4571 | 72.4027 | 74.0893 | #REF! | 67.5056 | 68.7222 | 69.7662 | 70.4977 | 72.2757 | 74.0207 | #REF! | 67.4345 | 68.4682 | 69.4004 | 70.2564 | 71.9226 | 73.7819 | 63.5483 | 66.5582 | 67.4853 | 0 | 0 | 0 | 0 | 0 | 66.2991 | 67.371 | 0 | 0 | 0 | 0
Blade Tip Loaded Height - 2nd cycle |  | 0.2783 | 0.4236 | 0.5243 | 0.4977 | 0.6334 | 0.725 |  | 0.3104 | 0.3608 | [5 empty] | 0.2365 | 0.2967 |  | 0.3503 | 0.3966 | 0.4817 | 0.5213 | 0.6083 | 0.6919 |  | 0.3471 | 0.3815 | 0.3636 | 0.4785 | 0.5502 | 0.6353 |  | 0.2186 | 0.2601 | [5 empty] | 0.1496 | 0.198 |  | 0.2945 | 0.3447 | [5 empty] | 0.1237 | 0.1923 |  | 0.2275 | 0.269 | [5 empty] | 0.144 | 0.1984 |  | 7.0688 | 10.7594 | 13.3172 | 12.6416 | 16.0884 | 18.415 |  | 8.8976 | 10.0736 | 12.2352 | 13.241 | 15.4508 | 17.5743 |  | 8.8163 | 9.6901 | 9.2354 | 12.1539 | 13.9751 | 16.1366 |  | 7.4803 | 8.7554 | 0 | 0 | 0 | 0 |  | 5.7785 | 6.8326 | 0 | 0 | 0 | 0
Blade Tip Angle - 2nd cycle |  | 8.912 | 11.759 | 9.953 | 9.973 | 11.337 | 12.076 | [11 empty] | 9.505 | 9.283 | 10.469 | 9.532 | 10.864 | 10.163 |  | 9.461 | 9.203 |  | 8.311 | 8.644 | 9.512 | [31 empty] | 8.912 | 11.759 | 9.953 | 9.973 | 11.337 | 12.076 |  | 9.505 | 9.283 | 10.469 | 9.532 | 10.864 | 10.163 |  | 9.461 | 9.203 | 0 | 8.311 | 8.644 | 9.512 |  | 0 | 0 | 0 | 0 | 0 | 0 |  | 0 | 0 | 0 | 0 | 0 | 0
Average blade tip loaded height | 0.2874 | 0.27827 | 0.41855 | 0.52057 | 0.51953 | 0.61887 | 0.72363 | 0.2874 | 0.30843 | 0.35707 | #DIV/0! | #DIV/0! | #DIV/0! | #DIV/0! | 0.2874 | 0.23047 | 0.2882 | 0.2513 | 0.38897 | 0.42545 | 0.46503 | 0.4866 | 0.61063 | 0.6967 | 0.15785 | 0.34907 | 0.36637 | 0.3666 | 0.47573 | 0.54933 | 0.6096 | 0.15785 | 0.2186 | 0.26303 | #DIV/0! | #DIV/0! | #DIV/0! | #DIV/0! | 0.15785 | 0.15323 | 0.18927 | 0.2344 | 0.29333 | 0.34217 | #DIV/0! | #DIV/0! | #DIV/0! | #DIV/0! | 0.2344 | 0.1307 | 0.18183 | #DIV/0! | 0.22143 | 0.2685 | #DIV/0! | #DIV/0! | #DIV/0! | #DIV/0! | #DIV/0! | 0.14453 | 0.1946 | 7.3 | 7.068 | 10.6312 | 13.2224 | 13.1961 | 15.7192 | 18.3803 | 6.383 | 9.8798 | 10.8064 | 11.8118 | 12.3596 | 15.5101 | 17.6962 | 4.0094 | 8.8663 | 9.3057 | 9.3116 | 12.0836 | 13.9531 | 15.4838 | 5.9538 | 7.4507 | 8.691 | #DIV/0! | #DIV/0! | #DIV/0! | #DIV/0! | #DIV/0! | 5.6244 | 6.8199 | #DIV/0! | #DIV/0! | #DIV/0! | #DIV/0!
Average Blade Tip Angle |  | 8.7013 | 10.5117 | 9.8947 | 10.522 | 7.4792 | 12.0657 |  | #DIV/0! | #DIV/0! | #DIV/0! | #DIV/0! | #DIV/0! | #DIV/0! |  |  |  |  | 8.423 | 6.4164 | 9.7573 | 10.1657 | 10.08 | 10.5077 |  | 8.2067 | 8.339 | 8.009 | 8.356 | 8.849 | 9.2813 |  | #DIV/0! | #DIV/0! | #DIV/0! | #DIV/0! | #DIV/0! | #DIV/0! |  |  |  |  | #DIV/0! | #DIV/0! | #DIV/0! | #DIV/0! | #DIV/0! | #DIV/0! |  |  |  |  | #DIV/0! | #DIV/0! | #DIV/0! | #DIV/0! | #DIV/0! | #DIV/0! |  |  |  |  | 8.7013 | 10.5117 | 9.8947 | 10.522 | 7.4792 | 12.0657 |  | 8.423 | 6.4164 | 9.7573 | 10.1657 | 10.08 | 10.5077 |  | 8.2067 | 8.339 | 8.009 | 8.356 | 8.849 | 9.2813 |  | #DIV/0! | #DIV/0! | #DIV/0! | #DIV/0! | #DIV/0! | #DIV/0! |  | #DIV/0! | #DIV/0! | #DIV/0! | #DIV/0! | #DIV/0! | #DIV/0!
***Break Height above blade |  | 0.032829 | 0.039589 | 0.037289 | 0.039627 | 0.028246 | 0.04536 |  | #DIV/0! | #DIV/0! | #DIV/0! | #DIV/0! | #DIV/0! | #DIV/0! |  |  |  |  | 0.031786 | 0.02425 | 0.036776 | 0.038299 | 0.03798 | 0.039574 |  | 0.030975 | 0.031471 | 0.030234 | 0.031535 | 0.033381 | 0.034998 |  | #DIV/0! | #DIV/0! | #DIV/0! | #DIV/0! | #DIV/0! | #DIV/0! |  |  |  |  | #DIV/0! | #DIV/0! | #DIV/0! | #DIV/0! | #DIV/0! | #DIV/0! |  |  |  |  | #DIV/0! | #DIV/0! | #DIV/0! | #DIV/0! | #DIV/0! | #DIV/0! |  |  |  |  | 0.83385 | 1.0055 | 0.94713 | 1.0065 | 0.71745 | 1.1521 |  | 0.80737 | 0.61596 | 0.93412 | 0.9728 | 0.96469 | 1.0052 |  | 0.78678 | 0.79937 | 0.76795 | 0.80099 | 0.84789 | 0.88896 |  | #DIV/0! | #DIV/0! | #DIV/0! | #DIV/0! | #DIV/0! | #DIV/0! |  | #DIV/0! | #DIV/0! | #DIV/0! | #DIV/0! | #DIV/0! | #DIV/0!
****Actual Break Height above zero |  | 0.3111 | 0.45814 | 0.55786 | 0.55916 | 0.64711 | 0.76899 |  | #DIV/0! | #DIV/0! | #DIV/0! | #DIV/0! | #DIV/0! | #DIV/0! |  |  |  |  | 0.42075 | 0.4497 | 0.50181 | 0.5249 | 0.64861 | 0.73627 |  | 0.38004 | 0.39784 | 0.39683 | 0.50727 | 0.58271 | 0.6446 |  | #DIV/0! | #DIV/0! | #DIV/0! | #DIV/0! | #DIV/0! | #DIV/0! |  |  |  |  | #DIV/0! | #DIV/0! | #DIV/0! | #DIV/0! | #DIV/0! | #DIV/0! |  |  |  |  | #DIV/0! | #DIV/0! | #DIV/0! | #DIV/0! | #DIV/0! | #DIV/0! |  |  |  |  | 7.9018 | 11.6367 | 14.1695 | 14.2027 | 16.4367 | 19.5324 |  | 10.6871 | 11.4224 | 12.746 | 13.3324 | 16.4748 | 18.7014 |  | 9.6531 | 10.1051 | 10.0796 | 12.8846 | 14.801 | 16.3728 |  | #DIV/0! | #DIV/0! | #DIV/0! | #DIV/0! | #DIV/0! | #DIV/0! |  | #DIV/0! | #DIV/0! | #DIV/0! | #DIV/0! | #DIV/0! | #DIV/0!
Average Blade tip angle | [6 empty] | 9.8624 | [6 empty] | #DIV/0! | [9 empty] | 9.225 | [6 empty] | 8.5068 | [6 empty] | #DIV/0! | [9 empty] | #DIV/0! | [9 empty] | #DIV/0!
Notes
Original angle clamp measurement results taken tab where measurements done at LLO
Measurements obtained with a ROMER arm
The original recharacterised blades have gone through a class A bake
For values measured when say baked 110825 these have gone through a further 200 degree C bake overnight
*All Blades were Clamped such that Blades were either level, or they sloped upwards and not downwards
**Depending on the Wire Clamp used, this is the distance from the Blade Tip to the point on the Wire Clamp where the Wire is clamped.
***Break Height above blade = (Distance from Blade Tip to Clamped Wire) * sin(Average Blade Tip Angle)
****Actual break height above zero = ((Distance from Blade Tip to Clamped Wire) * sin(Average Blade Tip Angle))+Average blade tip loaded height)
"Improved Measuring" = Orienting Probe as identically as possible from measurement to measurement. Essentially, this meant keeping the Probe vertical for Blade tip heights.

## HSTS-Upr BrkHt
Blade | HSTS Upper Blade
Drawing | D1001812-v1
Delta (see Descriptions Sheet) | 0.0355 | in | Delta value from -V5 Accrofab D1001812 tab
Test Mass Used | 4.48 | kg
Distance - Blade Tip to Clamped Wire | 0.113 | in
| Values in Inches | [39 empty] | Values in mm's
Data S/N | S/N 508 | [11 empty] | S/N 517 | [6 empty] | S/N 518 | [6 empty] | S/N 503 | [6 empty] | S/N 516 | [6 empty] | S/N 508 | [11 empty] | S/N 517 | [6 empty] | S/N 518 | [6 empty] | S/N 503 | [6 empty] | S/N 516
*Blade Clamp Angle | 0.0 Original | 0.0# | 0.0## | 1.0### | 2.0#### | 0.0 Original | 0.0 | 0.5 | 1.0 | 1.5 | 2.5 | 3.5 | 0.0 Original | 0.0 | 0.5 | 1.0 | 1.5 | 2.5 | 3.5 | 0.0 Original | 0.0 | 0.5 | 1.0 | 1.5 | 2.5 | 3.5 | 0.0 Original | 0.0 | 0.5 | 1.0 | 1.5 | 2.5 | 3.5 | 0.0 original | 0.0 | 0.5 | 1.0 | 1.5 | 2.5 | 3.5 | 0.0 Original | 0.0# | 0.0## | 1.0### | 2.0#### | 0.0 Original | 0.0 | 0.5 | 1.0 | 1.5 | 2.5 | 3.5 | 0.0 Original | 0.0 | 0.5 | 1.0 | 1.5 | 2.5 | 3.5 | 0.0 Original | 0.0 | 0.5 | 1.0 | 1.5 | 2.5 | 3.5 | 0.0 Original | 0.0 | 0.5 | 1.0 | 1.5 | 2.5 | 3.5 | 0.0 original | 0.0 | 0.5 | 1.0 | 1.5 | 2.5 | 3.5
**Distance from Blade Tip to Camped Wire | 0.113 | 0.113 | 0.113 | 0.113 | 0.113 | 0.113 | 0.113 | 0.113 | 0.113 | 0.113 | 0.113 | 0.113 | 0.113 | 0.113 | 0.113 | 0.113 | 0.113 | 0.113 | 0.113 | 0.113 | 0.113 | 0.113 | 0.113 | 0.113 | 0.113 | 0.113 | 0.113 | 0.113 | 0.113 | 0.113 | 0.113 | 0.113 | 0.113 | 0.113 | 0.113 | 0.113 | 0.113 | 0.113 | 0.113 | 0.113 | 2.8702 | 2.8702 | 2.8702 | 2.8702 | 2.8702 | 2.8702 | 2.8702 | 2.8702 | 2.8702 | 2.8702 | 2.8702 | 2.8702 | 2.8702 | 2.8702 | 2.8702 | 2.8702 | 2.8702 | 2.8702 | 2.8702 | 2.8702 | 2.8702 | 2.8702 | 2.8702 | 2.8702 | 2.8702 | 2.8702 | 2.8702 | 2.8702 | 2.8702 | 2.8702 | 2.8702 | 2.8702 | 2.8702 | 2.8702 | 2.8702 | 2.8702 | 2.8702 | 2.8702 | 2.8702 | 2.8702
Blade Tip Unloaded Height - Initial | 6.992 | 6.9455 | 6.9415 | 7.0035 | 7.1059 | 6.992 | 6.9773 | 7.0178 | 7.0451 | 7.0888 | 7.1677 | 7.2408 | 7.002 | 7.014 | 7.0377 | 7.0691 | 7.4025 | 7.178 | 7.259 | 7.0136 | 7.0221 | 7.0394 | 7.0886 | 7.1362 | 7.2059 | 7.247 | 6.985 | 6.9977 | 7.027 | 7.0685 | 7.1085 | 7.1838 | 7.2514 | 6.9952 | 7.0003 | 7.0348 | 7.0773 | 7.1184 | 7.1937 | 7.2553 | 177.5968 | 176.4157 | 176.3141 | 177.8889 | 180.4899 | 177.5968 | 177.2234 | 178.2521 | 178.9455 | 180.0555 | 182.0596 | 183.9163 | 177.8508 | 178.1556 | 178.7576 | 179.5551 | 188.0235 | 182.3212 | 184.3786 | 178.1454 | 178.3613 | 178.8008 | 180.0504 | 181.2595 | 183.0299 | 184.0738 | 177.419 | 177.7416 | 178.4858 | 179.5399 | 180.5559 | 182.4685 | 184.1856 | 177.6781 | 177.8076 | 178.6839 | 179.7634 | 180.8074 | 182.72 | 184.2846
Blade Tip Loaded Height - Initial | 0.0459 | 0.1545 | 0.1375 | 0.263 | 0.465 | 0.0459 | 0.1079 | 0.1895 | 0.2589 | 0.3329 | 0.4944 | 0.6234 | 0.0568 | 0.0783 | 0.1484 | 0.2131 | 0.4041 | 0.4442 | 0.6395 | -0.0105 | 0.0598 | 0.1455 | 0.2245 | 0.2851 | 0.5339 | 0.7046 | -0.1081 | -0.0737 | -0.0428 | 0.0808 | 0.1413 | 0.2527 | 0.4132 | 0.1067 | 0.2194 | 0.2435 | 0.312 | 0.3675 | 0.5453 | 0.716 | 1.1659 | 3.9243 | 3.4925 | 6.6802 | 11.811 | 1.1659 | 2.7407 | 4.8133 | 6.5761 | 8.4557 | 12.5578 | 15.8344 | 1.4427 | 1.9888 | 3.7694 | 5.4127 | 10.2641 | 11.2827 | 16.2433 | -0.2667 | 1.5189 | 3.6957 | 5.7023 | 7.2415 | 13.5611 | 17.8968 | -2.7457 | -1.872 | -1.0871 | 2.0523 | 3.589 | 6.4186 | 10.4953 | 2.7102 | 5.5728 | 6.1849 | 7.9248 | 9.3345 | 13.8506 | 18.1864
Blade Tip Angle - Initial | [6 empty] | 12.7 | 11.38 | 14.05 | 12.233 | 13.441 | 20.291 |  | 12.823 | 13.266 | 12.796 | 9.263 | 11.607 | 15.419 |  | 10.384 | 9.146 | 9.71 | 10.948 | 13.439 | 14.181 |  | 7.385 | 11.96 | 9.758 | 9.304 | 12.101 | 11.67 |  | 10.514 | 10.284 | 9.74 | 11.968 | 17.117 | 15.19 | [6 empty] | 12.7 | 11.38 | 14.05 | 12.233 | 13.441 | 20.291 |  | 12.823 | 13.266 | 12.796 | 9.263 | 11.607 | 15.419 |  | 10.384 | 9.146 | 9.71 | 10.948 | 13.439 | 14.181 |  | 7.385 | 11.96 | 9.758 | 9.304 | 12.101 | 11.67 |  | 10.514 | 10.284 | 9.74 | 11.968 | 17.117 | 15.19
Blade Tip Unloaded Height - 1st cycle | 6.9844 | 6.945 | 6.944 | 7.009 | 7.107 | 6.9844 | 7.0058 | 7.0095 | 7.0628 | 7.0899 | 7.1643 | 7.2332 | 6.9958 | 6.9879 | 7.0215 | 7.0616 | 7.4017 | 7.177 | 7.2667 | 7.0126 | 7.0125 | 7.0392 | 7.0823 | 7.1221 | 7.2 | 7.2893 | 6.9843 | 6.9887 | 7.0167 | 7.0575 | 7.1082 | 7.1772 | 7.2573 | 7 | 7.0008 | 7.0435 | 7.072 | 7.1147 | 7.1845 | 7.2538 | 177.4038 | 176.403 | 176.3776 | 178.0286 | 180.5178 | 177.4038 | 177.9473 | 178.0413 | 179.3951 | 180.0835 | 181.9732 | 183.7233 | 177.6933 | 177.4927 | 178.3461 | 179.3646 | 188.0032 | 182.2958 | 184.5742 | 178.12 | 178.1175 | 178.7957 | 179.8904 | 180.9013 | 182.88 | 185.1482 | 177.4012 | 177.513 | 178.2242 | 179.2605 | 180.5483 | 182.3009 | 184.3354 | 177.8 | 177.8203 | 178.9049 | 179.6288 | 180.7134 | 182.4863 | 184.2465
Blade Tip Loaded Height - 1st cycle | 0.0537 | 0.1595 | 0.1245 |  | 0.4645 | 0.0537 | 0.1138 | 0.2076 | 0.2795 | 0.3458 | 0.4638 | 0.6267 | 0.059 | 0.065 | 0.1705 | 0.2681 | 0.4601 | 0.5016 | 0.6316 | -0.0232 | 0.0868 | 0.1455 | 0.2287 | 0.2655 | 0.5143 | 0.6981 | -0.1028 | -0.1402 | -0.0432 | 0.0971 | 0.1544 | 0.2489 | 0.4161 | 0.0937 | 0.2312 | 0.2492 | 0.3223 | 0.3962 | 0.5422 | 0.7761 | 1.364 | 4.0513 | 3.1623 |  | 11.7983 | 1.364 | 2.8905 | 5.273 | 7.0993 | 8.7833 | 11.7805 | 15.9182 | 1.4986 | 1.651 | 4.3307 | 6.8097 | 11.6865 | 12.7406 | 16.0426 | -0.58928 | 2.2047 | 3.6957 | 5.809 | 6.7437 | 13.0632 | 17.7317 | -2.6111 | -3.5611 | -1.0973 | 2.4663 | 3.9218 | 6.3221 | 10.5689 | 2.38 | 5.8725 | 6.3297 | 8.1864 | 10.0635 | 13.7719 | 19.7129
Blade Tip Angle - 1st cycle | [6 empty] | 11.95 | 9.38 | 8.956 | 12.449 | 12.482 | 17.033 |  | 12.34 | 14.946 | 10.437 | 10.366 | 10.038 | 18.998 |  | 12.758 | 11.768 | 10.826 | 12.11 | 12.573 | 13.995 |  | 10.985 | 11.647 | 8.779 | 11.207 | 10.973 | 10.026 |  | 9.115 | 12.432 | 12.551 | 10.97 | 16.403 | 15.404 | [6 empty] | 11.95 | 9.38 | 8.956 | 12.449 | 12.482 | 17.033 |  | 12.34 | 14.946 | 10.437 | 10.366 | 10.038 | 18.998 |  | 12.758 | 11.768 | 10.826 | 12.11 | 12.573 | 13.995 |  | 10.985 | 11.647 | 8.779 | 11.207 | 10.973 | 10.026 |  | 9.115 | 12.432 | 12.551 | 10.97 | 16.403 | 15.404
Blade Tip Unloaded Height - 2nd cycle | 6.9852 | 6.9495 | 6.943 |  |  | 6.9852 | 6.9848 | 7.0075 | 7.0467 | 7.0824 | 7.1678 | 7.238 | 7.004 | 6.9805 | 7.0319 | 7.0693 | 7.4039 | 7.198 | 7.2646 | 7.0182 | 7.021 | 7.048 | 7.0957 | 7.125 | 7.2107 | 7.2723 | 7.0109 | 6.9956 | 7.0104 | 7.0601 | 7.0957 | 7.1775 | 7.2494 | 6.9808 | 6.9935 | 7.0461 | 7.0729 | 7.1049 | 7.1908 | 7.2609 | 177.4241 | 176.5173 | 176.3522 |  |  | 177.4241 | 177.4139 | 177.9905 | 178.9862 | 179.893 | 182.0621 | 183.8452 | 177.9016 | 177.3047 | 178.6103 | 179.5602 | 188.0591 | 182.8292 | 184.5208 | 178.2623 | 178.3334 | 179.0192 | 180.2308 | 180.975 | 183.1518 | 184.7164 | 178.0769 | 177.6882 | 178.0642 | 179.3265 | 180.2308 | 182.3085 | 184.1348 | 177.3123 | 177.6349 | 178.9709 | 179.6517 | 180.4645 | 182.6463 | 184.4269
Blade Tip Loaded Height - 2nd cycle | [6 empty] | 0.1116 | 0.1884 | 0.2338 | 0.2405 | 0.4325 | 0.6267 |  | 0.0865 | 0.1678 | 0.2956 | 0.4041 | 0.4729 | 0.6067 |  | 0.0442 | 0.1484 | 0.2216 | 0.271 | 0.53 | 0.6459 |  | -0.1475 | -0.0336 | 0.0856 | 0.138 | 0.2596 | 0.4928 |  | 0.1837 | 0.2423 | 0.3168 | 0.3876 | 0.6063 | 0.7837 | [6 empty] | 2.8346 | 4.7854 | 5.9385 | 6.1087 | 10.9855 | 15.9182 |  | 2.1971 | 4.2621 | 7.5082 | 10.2641 | 12.0117 | 15.4102 |  | 1.1227 | 3.7694 | 5.6286 | 6.8834 | 13.462 | 16.4059 |  | -3.7465 | -0.85344 | 2.1742 | 3.5052 | 6.5938 | 12.5171 |  | 4.666 | 6.1544 | 8.0467 | 9.845 | 15.4 | 19.906
Blade Tip Angle - 2nd cycle | [6 empty] | 8.9 | 10.005 | 8.141 | 10.31 | 15.203 | 18.638 |  | 10.016 | 11.542 | 15.078 | 8.83 | 14.181 | 15.381 |  | 13.825 | 9.635 | 14.726 | 10.49 | 14.294 | 16.847 |  | 9.791 | 11.435 | 7.867 | 9.892 | 8.182 | 10.315 |  | 9.304 | 9.85 | 12.519 | 13.77 | 13.095 | 14.48 | [6 empty] | 8.9 | 10.005 | 8.141 | 10.31 | 15.203 | 18.638 |  | 10.016 | 11.542 | 15.078 | 8.83 | 14.181 | 15.381 |  | 13.825 | 9.635 | 14.726 | 10.49 | 14.294 | 16.847 |  | 9.791 | 11.435 | 7.867 | 9.892 | 8.182 | 10.315 |  | 9.304 | 9.85 | 12.519 | 13.77 | 13.095 | 14.48
Average blade tip loaded height | 0.0498 | 0.157 | 0.131 | 0.263 | 0.46475 | 0.0498 | 0.1111 | 0.19517 | 0.2574 | 0.3064 | 0.46357 | 0.6256 | 0.0579 | 0.0766 | 0.16223 | 0.25893 | 0.42277 | 0.4729 | 0.62593 | -0.01685 | 0.0636 | 0.14647 | 0.22493 | 0.27387 | 0.52607 | 0.68287 | -0.10545 | -0.12047 | -0.039867 | 0.087833 | 0.14457 | 0.25373 | 0.4407 | 0.1002 | 0.21143 | 0.245 | 0.31703 | 0.38377 | 0.5646 | 0.7586 | 1.2649 | 3.9878 | 3.3274 | 6.6802 | 11.8046 | 1.2649 | 2.8219 | 4.9572 | 6.538 | 7.7826 | 11.7746 | 15.8902 | 1.4707 | 1.9456 | 4.1207 | 6.5769 | 10.7383 | 12.0117 | 15.8987 | -0.42799 | 1.6154 | 3.7203 | 5.7133 | 6.9562 | 13.3621 | 17.3448 | -2.6784 | -3.0599 | -1.0126 | 2.231 | 3.672 | 6.4448 | 11.1938 | 2.5451 | 5.3704 | 6.223 | 8.0526 | 9.7477 | 14.3408 | 19.2684
Average Blade Tip Angle | [6 empty] | 11.1833 | 10.255 | 10.3823 | 11.664 | 13.7087 | 18.654 |  | 11.7263 | 13.2513 | 12.7703 | 9.4863 | 11.942 | 16.5993 |  | 12.3223 | 10.183 | 11.754 | 11.1827 | 13.4353 | 15.0077 |  | 9.387 | 11.6807 | 8.8013 | 10.1343 | 10.4187 | 10.6703 |  | 9.6443 | 10.8553 | 11.6033 | 12.236 | 15.5383 | 15.0247 | [6 empty] | 11.1833 | 10.255 | 10.3823 | 11.664 | 13.7087 | 18.654 |  | 11.7263 | 13.2513 | 12.7703 | 9.4863 | 11.942 | 16.5993 |  | 12.3223 | 10.183 | 11.754 | 11.1827 | 13.4353 | 15.0077 |  | 9.387 | 11.6807 | 8.8013 | 10.1343 | 10.4187 | 10.6703 |  | 9.6443 | 10.8553 | 11.6033 | 12.236 | 15.5383 | 15.0247
***Break Height above blade | [6 empty] | 0.021916 | 0.020117 | 0.020364 | 0.022845 | 0.026779 | 0.036143 |  | 0.022966 | 0.025902 | 0.024978 | 0.018624 | 0.023382 | 0.032282 |  | 0.024115 | 0.019978 | 0.023019 | 0.021915 | 0.026255 | 0.029261 |  | 0.018431 | 0.022878 | 0.01729 | 0.019883 | 0.020435 | 0.020923 |  | 0.018931 | 0.021281 | 0.022728 | 0.023949 | 0.030271 | 0.029294 | [6 empty] | 0.55667 | 0.51098 | 0.51726 | 0.58027 | 0.68019 | 0.91804 |  | 0.58333 | 0.65792 | 0.63444 | 0.47304 | 0.59391 | 0.81995 |  | 0.61253 | 0.50743 | 0.58469 | 0.55664 | 0.66688 | 0.74323 |  | 0.46814 | 0.58109 | 0.43917 | 0.50503 | 0.51905 | 0.53144 |  | 0.48085 | 0.54054 | 0.5773 | 0.60831 | 0.76888 | 0.74406
****Actual Break Height above zero | [6 empty] | 0.13302 | 0.21528 | 0.27776 | 0.32925 | 0.49035 | 0.66174 |  | 0.099566 | 0.18814 | 0.28391 | 0.44139 | 0.49628 | 0.65821 |  | 0.087715 | 0.16644 | 0.24795 | 0.29578 | 0.55232 | 0.71213 |  | -0.10204 | -0.016989 | 0.10512 | 0.16445 | 0.27417 | 0.46162 |  | 0.23036 | 0.26628 | 0.33976 | 0.40772 | 0.59487 | 0.78789 | [6 empty] | 3.3786 | 5.4682 | 7.0552 | 8.3628 | 12.4548 | 16.8083 |  | 2.529 | 4.7786 | 7.2113 | 11.2113 | 12.6056 | 16.7187 |  | 2.228 | 4.2277 | 6.298 | 7.5129 | 14.029 | 18.088 |  | -2.5917 | -0.43152 | 2.6701 | 4.177 | 6.9639 | 11.7252 |  | 5.8513 | 6.7635 | 8.6299 | 10.356 | 15.1097 | 20.0125
Average Blade tip angle | [11 empty] | 12.6412 | [6 empty] | 12.6293 | [6 empty] | 12.3142 | [6 empty] | 10.1821 | [6 empty] | 12.4837
Notes
Original angle clamp measurement results taken tab where measurements done at LLO
# Re-Characterized using 0.0 deg clamp, torqued to arbitrary value, using Height Gage instead of Romer, blade baked(not the creep bake)
##Re-Characterized using 0.0 deg clamp, torqued to 160 in-lb, using Height Gage instead of Romer, blade baked(not the creep bake)
###Re-Characterized unsing +1.0 deg clamp, 160 in-lb, Height Gage, blade baked (not the creep bake)
####+2.0 deg 160 in-lb
Measurements obtained with a ROMER arm
The original recharacterised blades have gone through a class A bake
*All Blades were Clamped such that Blades were either level, or they sloped upwards and not downwards
**Depending on the Wire Clamp used, this is the distance from the Blade Tip to the point on the Wire Clamp where the Wire is clamped.
***Break Height above blade = (Distance from Blade Tip to Clamped Wire) * sin(Average Blade Tip Angle)
****Actual break height above zero = ((Distance from Blade Tip to Clamped Wire) * sin(Average Blade Tip Angle))+Average blade tip loaded height)
Blade tip angles in degrees
angle calculated between two probed planes
4 point planes probed
Blade clamp angle | 0 | 0 | 0.5 | 1 | 1.5 | 2.5 | 3.5
Blade Clamp Angle

## HSTS-Lwr BrkHt
Blade | HSTS Lower Blade
Drawing
Delta (see Descriptions Sheet) | 0.016 | in | Delta value from -V5 Accrofab D080761 tab
Test Mass Used | 1.456 | kg
Distance - Blade Tip to Clamped Wire | 0.039 | in
| Values in Inches | [34 empty] | Values in mm's
Data S/N | S/N 532 | [6 empty] | S/N 509 | [6 empty] | S/N 503 | [6 empty] | S/N 510 | [6 empty] | S/N 517 | [6 empty] | S/N 532 | [6 empty] | S/N 509 | [6 empty] | S/N 503 | [6 empty] | S/N 510 | [6 empty] | S/N 517
*Blade Clamp Angle | 0.0 Original | 0.0 | 0.5 | 1.0 | 1.5 | 2.5 | 3.5 | 0.0 Original | 0.0 | 0.5 | 1.0 | 1.5 | 2.5 | 3.5 | 0.0 Original | 0.0 | 0.5 | 1.0 | 1.5 | 2.5 | 3.5 | 0.0 Original | 0.0 | 0.5 | 1.0 | 1.5 | 2.5 | 3.5 | 0.0 Original | 0.0 | 0.5 | 1.0 | 1.5 | 2.5 | 3.5 | 0.0 Original | 0.0 | 0.5 | 1.0 | 1.5 | 2.5 | 3.5 | 0.0 Original | 0.0 | 0.5 | 1.0 | 1.5 | 2.5 | 3.5 | 0.0 Original | 0.0 | 0.5 | 1.0 | 1.5 | 2.5 | 3.5 | 0.0 Original | 0.0 | 0.5 | 1.0 | 1.5 | 2.5 | 3.5 | 0.0 original | 0.0 | 0.5 | 1.0 | 1.5 | 2.5 | 3.5
**Distance from Blade Tip to Camped Wire | 0.039 | 0.039 | 0.039 | 0.039 | 0.039 | 0.039 | 0.039 | 0.039 | 0.039 | 0.039 | 0.039 | 0.039 | 0.039 | 0.039 | 0.039 | 0.039 | 0.039 | 0.039 | 0.039 | 0.039 | 0.039 | 0.039 | 0.039 | 0.039 | 0.039 | 0.039 | 0.039 | 0.039 | 0.039 | 0.039 | 0.039 | 0.039 | 0.039 | 0.039 | 0.039 | 0.9906 | 0.9906 | 0.9906 | 0.9906 | 0.9906 | 0.9906 | 0.9906 | 0.9906 | 0.9906 | 0.9906 | 0.9906 | 0.9906 | 0.9906 | 0.9906 | 0.9906 | 0.9906 | 0.9906 | 0.9906 | 0.9906 | 0.9906 | 0.9906 | 0.9906 | 0.9906 | 0.9906 | 0.9906 | 0.9906 | 0.9906 | 0.9906 | 0.9906 | 0.9906 | 0.9906 | 0.9906 | 0.9906 | 0.9906 | 0.9906
Blade Tip Unloaded Height - Initial | 3.1275 | 3.1163 | 3.145 | 3.1832 | 3.203 | 3.2347 | 3.2929 | 3.0813 | 3.1388 | 3.1719 | 3.1981 | 3.2142 | 3.2547 | 3.319 | 3.0675 | 3.1251 | 3.1767 | 3.2018 | 3.2087 | 3.2601 | 3.3076 | 3.0653 | 3.1322 | 3.1546 | 3.1741 | 3.2033 | 3.2507 | 3.2933 | 3.0712 | 3.1498 | 3.1753 | 3.1947 | 3.236 | 3.2684 | 3.3151 | 79.4385 | 79.154 | 79.883 | 80.8533 | 81.3562 | 82.1614 | 83.6397 | 78.265 | 79.7255 | 80.5663 | 81.2317 | 81.6407 | 82.6694 | 84.3026 | 77.9145 | 79.3775 | 80.6882 | 81.3257 | 81.501 | 82.8065 | 84.013 | 77.8586 | 79.5579 | 80.1268 | 80.6221 | 81.3638 | 82.5678 | 83.6498 | 78.0085 | 80.0049 | 80.6526 | 81.1454 | 82.1944 | 83.0174 | 84.2035
Blade Tip Loaded Height - Initial | -0.2598 | -0.1494 | -0.0907 | -0.0299 | -0.0313 | 0.0389 | 0.053 | -0.1212 | -0.0343 | 0.0331 | 0.0601 | 0.0836 | 0.1637 | 0.2422 | -0.0797 | 0.0281 | 0.0945 | 0.1237 | 0.1759 | 0.2461 | 0.2985 | -0.0779 | 0.0511 | 0.0826 | 0.0837 | 0.1643 | 0.2129 | 0.2564 | -0.0019 | 0.0907 | 0.1532 | 0.1683 | 0.2132 | 0.262 | 0.3193 | -6.5989 | -3.7948 | -2.3038 | -0.75946 | -0.79502 | 0.98806 | 1.3462 | -3.0785 | -0.87122 | 0.84074 | 1.5265 | 2.1234 | 4.158 | 6.1519 | -2.0244 | 0.71374 | 2.4003 | 3.142 | 4.4679 | 6.2509 | 7.5819 | -1.9787 | 1.2979 | 2.098 | 2.126 | 4.1732 | 5.4077 | 6.5126 | -0.04826 | 2.3038 | 3.8913 | 4.2748 | 5.4153 | 6.6548 | 8.1102
Blade Tip Angle - Initial |  | 6.338 | 12.053 | 12.369 | 10.246 | 11.769 | 10.94 |  | 12.837 | 9.541 | 10.146 | 12.925 | 11.808 | 6.502 |  | 10.726 | 14.169 | 14.013 | 11.406 | 13.543 | 8.489 |  | 7.643 | 13.761 | 6.28 | 13.117 | 10.635 | 16.683 |  | 5.819 | 6.726 | 11.78 | 13.458 | 19.877 | 14.921 |  | 6.338 | 12.053 | 12.369 | 10.246 | 11.769 | 10.94 |  | 12.837 | 9.541 | 10.146 | 12.925 | 11.808 | 6.502 |  | 10.726 | 14.169 | 14.013 | 11.406 | 13.543 | 8.489 |  | 7.643 | 13.761 | 6.28 | 13.117 | 10.635 | 16.683 |  | 5.819 | 6.726 | 11.78 | 13.458 | 19.877 | 14.921
Blade Tip Unloaded Height - 1st cycle | 3.1212 | 3.1165 | 3.1587 | 3.1679 | 3.1982 | 3.239 | 3.2811 | 3.07 | 3.1619 | 3.1807 | 3.1971 | 3.2261 | 3.2646 | 3.3136 | 3.0685 | 3.1451 | 3.1741 | 3.1951 | 3.2128 | 3.2609 | 3.3119 | 3.0665 | 3.1239 | 3.1496 | 3.1716 | 3.2067 | 3.2435 | 3.2832 | 3.0898 | 3.1416 | 3.1801 | 3.1991 | 3.2206 | 3.2644 | 3.3215 | 79.2785 | 79.1591 | 80.231 | 80.4647 | 81.2343 | 82.2706 | 83.3399 | 77.978 | 80.3123 | 80.7898 | 81.2063 | 81.9429 | 82.9208 | 84.1654 | 77.9399 | 79.8855 | 80.6221 | 81.1555 | 81.6051 | 82.8269 | 84.1223 | 77.8891 | 79.3471 | 79.9998 | 80.5586 | 81.4502 | 82.3849 | 83.3933 | 78.4809 | 79.7966 | 80.7745 | 81.2571 | 81.8032 | 82.9158 | 84.3661
Blade Tip Loaded Height - 1st cycle | -0.2539 | -0.1833 | -0.0851 | -0.0208 | -0.0344 | 0.0252 | 0.0656 | -0.136 | 0.0123 | 0.0324 | 0.0852 | 0.1235 | 0.1506 | 0.2131 | -0.0947 | 0.0451 | 0.0668 | 0.1349 | 0.1737 | 0.1992 | 0.2827 | -0.0727 | 0.0262 | 0.0689 | 0.1026 | 0.1632 | 0.2045 | 0.2447 | 0 | 0.0894 | 0.1414 | 0.1921 | 0.195 | 0.2967 | 0.3473 | -6.4491 | -4.6558 | -2.1615 | -0.52832 | -0.87376 | 0.64008 | 1.6662 | -3.4544 | 0.31242 | 0.82296 | 2.1641 | 3.1369 | 3.8252 | 5.4127 | -2.4054 | 1.1455 | 1.6967 | 3.4265 | 4.412 | 5.0597 | 7.1806 | -1.8466 | 0.66548 | 1.7501 | 2.606 | 4.1453 | 5.1943 | 6.2154 | 0 | 2.2708 | 3.5916 | 4.8793 | 4.953 | 7.5362 | 8.8214
Blade Tip Angle - 1st cycle |  | 8.534 | 6.266 | 11.01 | 9.862 | 10.821 | 7.656 |  | 10.165 | 8.298 | 12.332 | 7.292 | 6.563 | 15.955 |  | 11.439 | 12.406 | 11.419 | 13.969 | 13.89 | 12.04 |  | 11.921 | 11.311 | 15.117 | 7.838 | 9.342 | 16.904 |  | 11.788 | 15.719 | 14.308 | 18.169 | 20.97 | 13.367 |  | 8.534 | 6.266 | 11.01 | 9.862 | 10.821 | 7.656 |  | 10.165 | 8.298 | 12.332 | 7.292 | 6.563 | 15.955 |  | 11.439 | 12.406 | 11.419 | 13.969 | 13.89 | 12.04 |  | 11.921 | 11.311 | 15.117 | 7.838 | 9.342 | 16.904 |  | 11.788 | 15.719 | 14.308 | 18.169 | 20.97 | 13.367
Blade Tip Unloaded Height - 2nd cycle | 3.1203 | 3.1155 | 3.1259 | 3.1753 | 3.1352 | 3.234 | 3.2806 | 3.0635 | 3.1382 | 3.1628 | 3.1933 | 3.2084 | 3.2643 | 3.2924 | 3.0772 | 3.1359 | 3.1588 | 3.1981 | 3.2048 | 3.2501 | 3.3151 | 3.0613 | 3.1243 | 3.1619 | 3.1789 | 3.2033 | 3.2457 | 3.2937 | 3.0759 | 3.1449 | 3.1703 | 3.1957 | 3.2197 | 3.2592 | 3.3176 | 79.2556 | 79.1337 | 79.3979 | 80.6526 | 79.6341 | 82.1436 | 83.3272 | 77.8129 | 79.7103 | 80.3351 | 81.1098 | 81.4934 | 82.9132 | 83.627 | 78.1609 | 79.6519 | 80.2335 | 81.2317 | 81.4019 | 82.5525 | 84.2035 | 77.757 | 79.3572 | 80.3123 | 80.7441 | 81.3638 | 82.4408 | 83.66 | 78.1279 | 79.8805 | 80.5256 | 81.1708 | 81.7804 | 82.7837 | 84.267
Blade Tip Loaded Height - 2nd cycle |  | -0.1496 | -0.047 | -0.0586 | -0.041 | 0.0279 | 0.09004 |  | 0.016 | 0.0299 | 0.0698 | 0.1042 | 0.162 | 0.2582 |  | 0.0456 | 0.0834 | 0.1371 | 0.125 | 0.1927 | 0.2802 |  | 0.0135 | 0.0701 | 0.1024 | 0.1428 | 0.2321 | 0.2724 |  | 0.0657 | 0.1207 | 0.1565 | 0.2184 | 0.2761 | 0.3648 |  | -3.7998 | -1.1938 | -1.4884 | -1.0414 | 0.70866 | 2.287 |  | 0.4064 | 0.75946 | 1.7729 | 2.6467 | 4.1148 | 6.5583 |  | 1.1582 | 2.1184 | 3.4823 | 3.175 | 4.8946 | 7.1171 |  | 0.3429 | 1.7805 | 2.601 | 3.6271 | 5.8953 | 6.919 |  | 1.6688 | 3.0658 | 3.9751 | 5.5474 | 7.0129 | 9.2659
Blade Tip Angle - 2nd cycle |  | 14.141 | 14.28 | 6.845 | 11.797 | 5.725 | 13.96 |  | 9.114 | 7.885 | 9.301 | 13.081 | 12.091 | 13.622 |  | 6.41 | 14.813 | 11.072 | 13.465 | 5.504 | 12.471 |  | 14.058 | 14.334 | 11.032 | 8.196 | 17.108 | 11.41 |  | 15.502 | 14.669 | 16.652 | 14.061 | 16.331 | 20.199 |  | 14.141 | 14.28 | 6.845 | 11.797 | 5.725 | 13.96 |  | 9.114 | 7.885 | 9.301 | 13.081 | 12.091 | 13.622 |  | 6.41 | 14.813 | 11.072 | 13.465 | 5.504 | 12.471 |  | 14.058 | 14.334 | 11.032 | 8.196 | 17.108 | 11.41 |  | 15.502 | 14.669 | 16.652 | 14.061 | 16.331 | 20.199
Average blade tip loaded height | -0.25685 | -0.16077 | -0.074267 | -0.036433 | -0.035567 | 0.030667 | 0.069547 | -0.1286 | -0.002 | 0.0318 | 0.0717 | 0.10377 | 0.15877 | 0.23783 | -0.0872 | 0.0396 | 0.081567 | 0.1319 | 0.1582 | 0.21267 | 0.28713 | -0.0753 | 0.030267 | 0.073867 | 0.096233 | 0.15677 | 0.2165 | 0.25783 | -0.00095 | 0.081933 | 0.13843 | 0.1723 | 0.20887 | 0.27827 | 0.3438 | -6.524 | -4.0835 | -1.8864 | -0.92541 | -0.90339 | 0.77893 | 1.7665 | -3.2664 | -0.0508 | 0.80772 | 1.8212 | 2.6357 | 4.0327 | 6.041 | -2.2149 | 1.0058 | 2.0718 | 3.3503 | 4.0183 | 5.4017 | 7.2932 | -1.9126 | 0.76877 | 1.8762 | 2.4443 | 3.9819 | 5.4991 | 6.549 | -0.02413 | 2.0811 | 3.5162 | 4.3764 | 5.3052 | 7.068 | 8.7325
Average Blade Tip Angle |  | 9.671 | 10.8663 | 10.0747 | 10.635 | 9.4383 | 10.852 |  | 10.7053 | 8.5747 | 10.593 | 11.0993 | 10.154 | 12.0263 |  | 9.525 | 13.796 | 12.168 | 12.9467 | 10.979 | 11 |  | 11.2073 | 13.1353 | 10.8097 | 9.717 | 12.3617 | 14.999 |  | 11.0363 | 12.3713 | 14.2467 | 15.2293 | 19.0593 | 16.1623 |  | 9.671 | 10.8663 | 10.0747 | 10.635 | 9.4383 | 10.852 |  | 10.7053 | 8.5747 | 10.593 | 11.0993 | 10.154 | 12.0263 |  | 9.525 | 13.796 | 12.168 | 12.9467 | 10.979 | 11 |  | 11.2073 | 13.1353 | 10.8097 | 9.717 | 12.3617 | 14.999 |  | 11.0363 | 12.3713 | 14.2467 | 15.2293 | 19.0593 | 16.1623
***Break Height above blade |  | 0.0065516 | 0.0073522 | 0.0068223 | 0.0071975 | 0.0063955 | 0.0073426 |  | 0.0072446 | 0.0058148 | 0.0071694 | 0.0075079 | 0.0068755 | 0.0081261 |  | 0.0064536 | 0.0093002 | 0.0082204 | 0.0087377 | 0.0074275 | 0.0074416 |  | 0.00758 | 0.0088628 | 0.0073143 | 0.0065825 | 0.0083492 | 0.010093 |  | 0.0074658 | 0.0083556 | 0.0095978 | 0.010245 | 0.012735 | 0.010856 |  | 0.16641 | 0.18675 | 0.17329 | 0.18282 | 0.16244 | 0.1865 |  | 0.18401 | 0.1477 | 0.1821 | 0.1907 | 0.17464 | 0.2064 |  | 0.16392 | 0.23622 | 0.2088 | 0.22194 | 0.18866 | 0.18902 |  | 0.19253 | 0.22512 | 0.18578 | 0.1672 | 0.21207 | 0.25637 |  | 0.18963 | 0.21223 | 0.24378 | 0.26021 | 0.32348 | 0.27574
****Actual Break Height above zero |  | -0.15422 | -0.066914 | -0.029611 | -0.028369 | 0.037062 | 0.076889 |  | 0.0052446 | 0.037615 | 0.078869 | 0.11127 | 0.16564 | 0.24596 |  | 0.046054 | 0.090867 | 0.14012 | 0.16694 | 0.22009 | 0.29457 |  | 0.037847 | 0.082729 | 0.10355 | 0.16335 | 0.22485 | 0.26793 |  | 0.089399 | 0.14679 | 0.1819 | 0.21911 | 0.291 | 0.35466 |  | -3.9171 | -1.6996 | -0.75212 | -0.72058 | 0.94138 | 1.953 |  | 0.13321 | 0.95542 | 2.0033 | 2.8264 | 4.2073 | 6.2474 |  | 1.1698 | 2.308 | 3.5591 | 4.2402 | 5.5904 | 7.4822 |  | 0.96131 | 2.1013 | 2.6301 | 4.1491 | 5.7112 | 6.8053 |  | 2.2707 | 3.7284 | 4.6202 | 5.5654 | 7.3915 | 9.0083
Average Blade tip angle | [6 empty] | 10.2562 | [6 empty] | 10.5254 | [6 empty] | 11.7358 | [6 empty] | 12.0383 | [6 empty] | 14.6842
Notes
Original angle clamp measurement results taken tab where measurements done at LLO
Measurements obtained with a ROMER arm
The original recharacterised blades have gone through a class A bake
*All Blades were Clamped such that Blades were either level, or they sloped upwards and not downwards
**Depending on the Wire Clamp used, this is the distance from the Blade Tip to the point on the Wire Clamp where the Wire is clamped.
***Break Height above blade = (Distance from Blade Tip to Clamped Wire) * sin(Average Blade Tip Angle)
****Actual break height above zero = ((Distance from Blade Tip to Clamped Wire) * sin(Average Blade Tip Angle))+Average blade tip loaded height)
angle measurement taken as between a probed plane and a vector
angle in degrees
4 point plane taken
Blade clamp angle | 0 | 0 | 0.5 | 1 | 1.5 | 2.5 | 3.5

## HLTS-Upr LLO-0911
Blade Type: | HLTS Upper Blades
Drawing Number: | D020617-v1
Delta (see Descriptions Sheet): | 0.04868 | inches |  | * Delta value from -V5 Accrofab D020617 tab
Test Mass Used: | 18.225 | kg
Dimensions from Drawing | inches | mm
Root Width | 2.559 | 64.9986
Tip Width | 1 | 25.4
Thickness | 0.0807 | 2.0498
Length | 10.844 | 275.4376
Blade Height | 5.793 | 147.1422
Initial Blade Characterization Test |  | values in inches | [39 empty] | values in millimeters
Blade S/N |  | 519 | 531 | 533 | 536 | 532 | 511 | 534 | 535 | 512 | 510 | 509 | 508 | 508a* | 508b* | 506 | 529 | 503 | 527 | 530 | 521 | 521a* | 521b* | 523 | 522 | 525 | 524 | 526 | 507 | 502 | 520 | 501 | 518 | 517 | 516 | 515 | 528 | 514 | 513 | 505 | 504 | 519 | 531 | 533 | 536 | 532 | 511 | 534 | 535 | 512 | 510 | 509 | 508 | 506 | 529 | 503 | 527 | 530 | 521 | 523 | 522 | 525 | 524 | 526 | 507 | 502 | 520 | 501 | 518 | 517 | 516 | 515 | 528 | 514 | 513 | 505 | 504
Root Width |  | 2.559 | 2.561 | 2.558 | 2.557 | 2.557 | 2.556 | 2.557 | 2.557 | 2.556 | 2.557 | 2.559 | 2.556 |  |  | 2.557 | 2.557 | 2.557 | 2.559 | 2.557 | 2.557 | 2.557 | 2.557 | 2.557 | 2.558 | 2.559 | 2.556 | 2.558 | 2.559 | 2.557 | 2.557 | 2.557 | 2.557 | 2.559 | 2.556 | 2.556 | 2.556 | 2.558 | 2.556 | 2.556 | 2.557 | 64.9986 | 65.0494 | 64.9732 | 64.9478 | 64.9478 | 64.9224 | 64.9478 | 64.9478 | 64.9224 | 64.9478 | 64.9986 | 64.9224 | 64.9478 | 64.9478 | 64.9478 | 64.9986 | 64.9478 | 64.9478 | 64.9478 | 64.9732 | 64.9986 | 64.9224 | 64.9732 | 64.9986 | 64.9478 | 64.9478 | 64.9478 | 64.9478 | 64.9986 | 64.9224 | 64.9224 | 64.9224 | 64.9732 | 64.9224 | 64.9224 | 64.9478
Tip Width |  | 1 | 1 | 1 | 1 | 1 | 1 | 1 | 1 | 1 | 1 | 1 | 0.998 |  |  | 1 | 1 | 1 | 1 | 1 | 1 | 1 | 1 | 1 | 0.999 | 1 | 1 | 1 | 1 | 1 | 0.998 | 1 | 1 | 0.998 | 1 | 0.999 | 1 | 0.999 | 1 | 0.998 | 0.998 | 25.4 | 25.4 | 25.4 | 25.4 | 25.4 | 25.4 | 25.4 | 25.4 | 25.4 | 25.4 | 25.4 | 25.3492 | 25.4 | 25.4 | 25.4 | 25.4 | 25.4 | 25.4 | 25.4 | 25.3746 | 25.4 | 25.4 | 25.4 | 25.4 | 25.4 | 25.3492 | 25.4 | 25.4 | 25.3492 | 25.4 | 25.3746 | 25.4 | 25.3746 | 25.4 | 25.3492 | 25.3492
Thickness 1 |  | 0.079 | 0.08 | 0.08 | 0.079 | 0.081 | 0.08 | 0.08 | 0.079 | 0.08 | 0.079 | 0.079 | 0.079 |  |  | 0.079 | 0.079 | 0.08 | 0.079 | 0.08 | 0.08 | 0.08 | 0.08 | 0.08 | 0.08 | 0.079 | 0.08 | 0.08 | 0.079 | 0.079 | 0.079 | 0.081 | 0.08 | 0.08 | 0.08 | 0.08 | 0.081 | 0.08 | 0.08 | 0.08 | 0.08 | 2.0066 | 2.032 | 2.032 | 2.0066 | 2.0574 | 2.032 | 2.032 | 2.0066 | 2.032 | 2.0066 | 2.0066 | 2.0066 | 2.0066 | 2.0066 | 2.032 | 2.0066 | 2.032 | 2.032 | 2.032 | 2.032 | 2.0066 | 2.032 | 2.032 | 2.0066 | 2.0066 | 2.0066 | 2.0574 | 2.032 | 2.032 | 2.032 | 2.032 | 2.0574 | 2.032 | 2.032 | 2.032 | 2.032
Thickness 2 |  | 0.079 | 0.08 | 0.08 | 0.081 | 0.08 | 0.08 | 0.079 | 0.08 | 0.079 | 0.079 | 0.08 | 0.079 |  |  | 0.079 | 0.08 | 0.08 | 0.079 | 0.08 | 0.081 | 0.081 | 0.081 | 0.081 | 0.081 | 0.08 | 0.081 | 0.08 | 0.079 | 0.08 | 0.08 | 0.08 | 0.08 | 0.08 | 0.08 | 0.08 | 0.081 | 0.08 | 0.08 | 0.079 | 0.079 | 2.0066 | 2.032 | 2.032 | 2.0574 | 2.032 | 2.032 | 2.0066 | 2.032 | 2.0066 | 2.0066 | 2.032 | 2.0066 | 2.0066 | 2.032 | 2.032 | 2.0066 | 2.032 | 2.0574 | 2.0574 | 2.0574 | 2.032 | 2.0574 | 2.032 | 2.0066 | 2.032 | 2.032 | 2.032 | 2.032 | 2.032 | 2.032 | 2.032 | 2.0574 | 2.032 | 2.032 | 2.0066 | 2.0066
Thickness 3 |  | 0.079 | 0.08 | 0.079 | 0.082 | 0.082 | 0.082 | 0.08 | 0.08 | 0.08 | 0.079 | 0.08 | 0.079 |  |  | 0.08 | 0.081 | 0.082 | 0.08 | 0.08 | 0.082 | 0.082 | 0.082 | 0.082 | 0.08 | 0.081 | 0.082 | 0.082 | 0.082 | 0.081 | 0.082 | 0.08 | 0.08 | 0.082 | 0.081 | 0.081 | 0.08 | 0.08 | 0.08 | 0.081 | 0.078 | 2.0066 | 2.032 | 2.0066 | 2.0828 | 2.0828 | 2.0828 | 2.032 | 2.032 | 2.032 | 2.0066 | 2.032 | 2.0066 | 2.032 | 2.0574 | 2.0828 | 2.032 | 2.032 | 2.0828 | 2.0828 | 2.032 | 2.0574 | 2.0828 | 2.0828 | 2.0828 | 2.0574 | 2.0828 | 2.032 | 2.032 | 2.0828 | 2.0574 | 2.0574 | 2.032 | 2.032 | 2.032 | 2.0574 | 1.9812
Thickness 4 |  | 0.08 | 0.08 | 0.08 | 0.08 | 0.081 | 0.082 | 0.081 | 0.08 | 0.08 | 0.079 | 0.081 | 0.079 |  |  | 0.079 | 0.08 | 0.081 | 0.081 | 0.082 | 0.082 | 0.082 | 0.082 | 0.082 | 0.08 | 0.081 | 0.082 | 0.081 | 0.082 | 0.08 | 0.081 | 0.08 | 0.08 | 0.081 | 0.08 | 0.08 | 0.08 | 0.08 | 0.08 | 0.08 | 0.08 | 2.032 | 2.032 | 2.032 | 2.032 | 2.0574 | 2.0828 | 2.0574 | 2.032 | 2.032 | 2.0066 | 2.0574 | 2.0066 | 2.0066 | 2.032 | 2.0574 | 2.0574 | 2.0828 | 2.0828 | 2.0828 | 2.032 | 2.0574 | 2.0828 | 2.0574 | 2.0828 | 2.032 | 2.0574 | 2.032 | 2.032 | 2.0574 | 2.032 | 2.032 | 2.032 | 2.032 | 2.032 | 2.032 | 2.032
Thickness 5 |  | 0.078 | 0.08 | 0.079 | 0.08 | 0.08 | 0.079 | 0.079 | 0.078 | 0.078 | 0.078 | 0.078 | 0.079 |  |  | 0.078 | 0.079 | 0.079 | 0.079 | 0.08 | 0.08 | 0.08 | 0.08 | 0.08 | 0.079 | 0.08 | 0.08 | 0.08 | 0.08 | 0.079 | 0.08 | 0.079 | 0.08 | 0.08 | 0.08 | 0.08 | 0.079 | 0.079 | 0.08 | 0.079 | 0.078 | 1.9812 | 2.032 | 2.0066 | 2.032 | 2.032 | 2.0066 | 2.0066 | 1.9812 | 1.9812 | 1.9812 | 1.9812 | 2.0066 | 1.9812 | 2.0066 | 2.0066 | 2.0066 | 2.032 | 2.032 | 2.032 | 2.0066 | 2.032 | 2.032 | 2.032 | 2.032 | 2.0066 | 2.032 | 2.0066 | 2.032 | 2.032 | 2.032 | 2.032 | 2.0066 | 2.0066 | 2.032 | 2.0066 | 1.9812
Thickness 6 |  | 0.078 | 0.079 | 0.079 | 0.08 | 0.079 | 0.08 | 0.079 | 0.079 | 0.079 | 0.078 | 0.078 | 0.079 |  |  | 0.078 | 0.08 | 0.08 | 0.08 | 0.08 | 0.08 | 0.08 | 0.08 | 0.08 | 0.79 | 0.08 | 0.079 | 0.08 | 0.079 | 0.079 | 0.08 | 0.079 | 0.079 | 0.078 | 0.079 | 0.079 | 0.079 | 0.08 | 0.079 | 0.078 | 0.079 | 1.9812 | 2.0066 | 2.0066 | 2.032 | 2.0066 | 2.032 | 2.0066 | 2.0066 | 2.0066 | 1.9812 | 1.9812 | 2.0066 | 1.9812 | 2.032 | 2.032 | 2.032 | 2.032 | 2.032 | 2.032 | 20.066 | 2.032 | 2.0066 | 2.032 | 2.0066 | 2.0066 | 2.032 | 2.0066 | 2.0066 | 1.9812 | 2.0066 | 2.0066 | 2.0066 | 2.032 | 2.0066 | 1.9812 | 2.0066
Outside Curve | [41 empty] | 0 | 0 | 0 | 0 | 0 | 0 | 0 | 0 | 0 | 0 | 0 | 0 | 0 | 0 | 0 | 0 | 0 | 0 | 0 | 0 | 0 | 0 | 0 | 0 | 0 | 0 | 0 | 0 | 0 | 0 | 0 | 0 | 0 | 0 | 0 | 0
Length |  | 10.865 | 10.853 | 10.839 | 10.839 | 10.837 | 10.833 | 10.832 | 10.839 | 10.837 | 10.837 | 10.838 | 10.834 |  |  | 10.831 | 10.829 | 10.832 | 10.843 | 10.839 | 10.834 |  |  | 10.83 | 10.839 | 10.836 | 10.837 | 10.84 | 10.837 | 10.835 | 10.835 | 10.834 | 10.832 | 10.836 | 10.834 | 10.839 | 10.84 | 10.839 | 10.839 | 10.837 | 10.837 | 275.971 | 275.6662 | 275.3106 | 275.3106 | 275.2598 | 275.1582 | 275.1328 | 275.3106 | 275.2598 | 275.2598 | 275.2852 | 275.1836 | 275.1074 | 275.0566 | 275.1328 | 275.4122 | 275.3106 | 275.1836 | 275.082 | 275.3106 | 275.2344 | 275.2598 | 275.336 | 275.2598 | 275.209 | 275.209 | 275.1836 | 275.1328 | 275.2344 | 275.1836 | 275.3106 | 275.336 | 275.3106 | 275.3106 | 275.2598 | 275.2598
Unloaded Height (Initial) |  | 5.78 | 5.797 | 5.79 | 5.788 | 5.7795 | 5.78 | 5.7625 | 5.778 | 5.777 | 5.7755 | 5.7725 | 5.7735 | 5.831 | 5.7905 | 5.777 | 5.7755 | 5.769 | 5.7785 | 5.7845 | 5.784 | 5.84 | 5.801 | 5.7745 | 5.784 | 5.7685 | 5.766 | 5.7815 | 5.772 | 5.769 | 5.7745 | 5.773 | 5.7735 | 5.7725 | 5.77 | 5.773 | 5.792 | 5.7785 | 5.783 | 5.769 | 5.7765 | 146.812 | 147.2438 | 147.066 | 147.0152 | 146.7993 | 146.812 | 146.3675 | 146.7612 | 146.7358 | 146.6977 | 146.6215 | 146.6469 | 146.7358 | 146.6977 | 146.5326 | 146.7739 | 146.9263 | 146.9136 | 146.6723 | 146.9136 | 146.5199 | 146.4564 | 146.8501 | 146.6088 | 146.5326 | 146.6723 | 146.6342 | 146.6469 | 146.6215 | 146.558 | 146.6342 | 147.1168 | 146.7739 | 146.8882 | 146.5326 | 146.7231
Loaded Height (Initial) |  | 0.289 | 0.318 | 0.309 | 0.3225 | 0.425 | 0.454 | 0.4245 | 0.4165 | 0.3 | 0.3195 | 0.3015 | 0.2875 | 0.4235 | 0.3965 | 0.317 | 0.3925 | 0.4295 | 0.4175 | 0.4335 | 0.451 | 0.5915 | 0.531 | 0.4425 | 0.445 | 0.431 | 0.3995 | 0.406 | 0.409 | 0.313 | 0.429 | 0.3065 | 0.3155 | 0.408 | 0.302 | 0.3877 | 0.4225 | 0.434 | 0.4095 | 0.3855 | 0.2915 | 7.3406 | 8.0772 | 7.8486 | 8.1915 | 10.795 | 11.5316 | 10.7823 | 10.5791 | 7.62 | 8.1153 | 7.6581 | 7.3025 | 8.0518 | 9.9695 | 10.9093 | 10.6045 | 11.0109 | 11.4554 | 11.2395 | 11.303 | 10.9474 | 10.1473 | 10.3124 | 10.3886 | 7.9502 | 10.8966 | 7.7851 | 8.0137 | 10.3632 | 7.6708 | 9.8476 | 10.7315 | 11.0236 | 10.4013 | 9.7917 | 7.4041
Unloaded Height (after 1 cycle) |  | 5.7755 | 5.792 | 5.781 | 5.783 | 5.777 | 5.774 | 5.7635 | 5.7785 | 5.77 | 5.775 | 5.7725 | 5.773 | 5.828 | 5.792 | 5.774 | 5.775 | 5.771 | 5.777 | 5.778 | 5.78 | 5.839 | 5.792 | 5.771 | 5.782 | 5.7675 | 5.763 | 5.7865 | 5.7695 | 5.7665 | 5.7735 | 5.77 | 5.7745 | 5.768 | 5.77 | 5.771 | 5.784 | 5.779 | 5.78 | 5.765 | 5.775 | 146.6977 | 147.1168 | 146.8374 | 146.8882 | 146.7358 | 146.6596 | 146.3929 | 146.7739 | 146.558 | 146.685 | 146.6215 | 146.6342 | 146.6596 | 146.685 | 146.5834 | 146.7358 | 146.7612 | 146.812 | 146.5834 | 146.8628 | 146.4945 | 146.3802 | 146.9771 | 146.5453 | 146.4691 | 146.6469 | 146.558 | 146.6723 | 146.5072 | 146.558 | 146.5834 | 146.9136 | 146.7866 | 146.812 | 146.431 | 146.685
Loaded Height (after 1 cycle) |  | 0.292 | 0.31 | 0.3035 | 0.328 | 0.429 | 0.438 | 0.4215 | 0.422 | 0.2945 | 0.3125 | 0.3005 | 0.2885 | 0.422 | 0.397 | 0.317 | 0.4045 | 0.4305 | 0.421 | 0.4305 | 0.4585 | 0.5935 | 0.5345 | 0.4435 | 0.4443 | 0.437 | 0.4015 | 0.41 | 0.408 | 0.313 | 0.424 | 0.3035 | 0.316 | 0.411 | 0.3065 | 0.389 | 0.423 | 0.437 | 0.411 | 0.385 | 0.291 | 7.4168 | 7.874 | 7.7089 | 8.3312 | 10.8966 | 11.1252 | 10.7061 | 10.7188 | 7.4803 | 7.9375 | 7.6327 | 7.3279 | 8.0518 | 10.2743 | 10.9347 | 10.6934 | 10.9347 | 11.6459 | 11.2649 | 11.2852 | 11.0998 | 10.1981 | 10.414 | 10.3632 | 7.9502 | 10.7696 | 7.7089 | 8.0264 | 10.4394 | 7.7851 | 9.8806 | 10.7442 | 11.0998 | 10.4394 | 9.779 | 7.3914
Unloaded Height (after 2 cycles) |  | 5.779 | 5.791 | 5.7815 | 5.776 | 5.78 | 5.7745 | 5.7625 | 5.7785 | 5.762 | 5.775 | 5.77 | 5.7675 | 5.8255 | 5.789 | 5.774 | 5.7735 | 5.765 | 5.7765 | 5.777 | 5.778 | 5.8395 | 5.793 | 5.77 | 5.782 | 5.7675 | 5.762 | 5.7885 | 5.77 | 5.766 | 5.778 | 5.7701 | 5.774 | 5.7715 | 5.7675 | 5.774 | 5.783 | 5.78 | 5.781 | 5.764 | 5.774 | 146.7866 | 147.0914 | 146.8501 | 146.7104 | 146.812 | 146.6723 | 146.3675 | 146.7739 | 146.3548 | 146.685 | 146.558 | 146.4945 | 146.6596 | 146.6469 | 146.431 | 146.7231 | 146.7358 | 146.7612 | 146.558 | 146.8628 | 146.4945 | 146.3548 | 147.0279 | 146.558 | 146.4564 | 146.7612 | 146.5605 | 146.6596 | 146.5961 | 146.4945 | 146.6596 | 146.8882 | 146.812 | 146.8374 | 146.4056 | 146.6596
Vertical Bounce Frequency (Hertz)* |  | 1.2 | 1.2 | 1.2 | 1.2 | 1.2 | 1.2 | 1.2 | 1.2 | 1.2 | 1.2 | 1.2 | 1.2 |  |  | 1.2 | 1.2 | 1.2 | 1.2 | 1.2 | 1.2 |  |  | 1.2 | 1.2 | 1.2 | 1.2 | 1.2 | 1.2 | 1.2 | 1.2 | 1.2 | 1.2 | 1.2 | 1.2 | 1.2 | 1.25 | 1.2 | 1.2 | 1.2 | 1.2 | 1.2 | 1.2 | 1.2 | 1.2 | 1.2 | 1.2 | 1.2 | 1.2 | 1.2 | 1.2 | 1.2 | 1.2 | 1.2 | 1.2 | 1.2 | 1.2 | 1.2 | 1.2 | 1.2 | 1.2 | 1.2 | 1.2 | 1.2 | 1.2 | 1.2 | 1.2 | 1.2 | 1.2 | 1.2 | 1.2 | 1.2 | 1.25 | 1.2 | 1.2 | 1.2 | 1.2
Blade Weight (in grams) |  | 170.6 | 170.6 | 170.5 | 170.5 | 171.7 | 171.1 | 171.6 | 171.5 | 170.5 | 170.5 | 170.6 | 170.4 |  |  | 170.5 | 171.3 | 171.5 | 1.25 | 171.7 | 171.8 |  |  | 1.25 | 171.7 | 171.8 | 171.6 | 171.3 | 171.4 | 170.7 | 171.5 | 170.4 | 170.5 | 171.5 | 170.5 | 171.3 | 171.8 | 171.7 | 171.4 | 171.5 | 170.5 | 170.6 | 170.6 | 170.5 | 170.5 | 171.7 | 171.1 | 171.6 | 171.5 | 170.5 | 170.5 | 170.6 | 170.4 | 170.5 | 171.3 | 171.5 | 1.25 | 171.7 | 171.8 | 1.25 | 171.7 | 171.8 | 171.6 | 171.3 | 171.4 | 170.7 | 171.5 | 170.4 | 170.5 | 171.5 | 170.5 | 171.3 | 171.8 | 171.7 | 171.4 | 171.5 | 170.5
Average Unloaded Height |  | 5.7782 | 5.7933 | 5.7842 | 5.7823 | 5.7788 | 5.7762 | 5.7628 | 5.7783 | 5.7697 | 5.7752 | 5.7717 | 5.7713 | 5.8282 | 5.7905 | 5.775 | 5.7747 | 5.7683 | 5.7773 | 5.7798 | 5.7807 | 5.8395 | 5.7953 | 5.7718 | 5.7827 | 5.7678 | 5.7637 | 5.7855 | 5.7705 | 5.7672 | 5.7753 | 5.771 | 5.774 | 5.7707 | 5.7692 | 5.7727 | 5.7863 | 5.7792 | 5.7813 | 5.766 | 5.7752 | 146.7654 | 147.1507 | 146.9178 | 146.8713 | 146.7824 | 146.7146 | 146.376 | 146.7697 | 146.5495 | 146.6892 | 146.6003 | 146.5919 | 146.685 | 146.6765 | 146.5157 | 146.7443 | 146.8078 | 146.8289 | 146.6046 | 146.8797 | 146.503 | 146.3971 | 146.9517 | 146.5707 | 146.486 | 146.6935 | 146.5842 | 146.6596 | 146.5749 | 146.5368 | 146.6257 | 146.9729 | 146.7908 | 146.8459 | 146.4564 | 146.6892
Average Deflection |  | 5.4877 | 5.4793 | 5.4779 | 5.4571 | 5.3518 | 5.3302 | 5.3398 | 5.3591 | 5.4724 | 5.4592 | 5.4707 | 5.4833 | 5.4054 | 5.3937 | 5.458 | 5.3762 | 5.3383 | 5.3581 | 5.3478 | 5.3259 | 5.247 | 5.2626 | 5.3288 | 5.338 | 5.3338 | 5.3632 | 5.3775 | 5.362 | 5.4542 | 5.3488 | 5.466 | 5.4582 | 5.3612 | 5.4649 | 5.3843 | 5.3636 | 5.3437 | 5.3711 | 5.3807 | 5.4839 | 139.3867 | 139.1751 | 139.1391 | 138.6099 | 135.9366 | 135.3862 | 135.6318 | 136.1207 | 138.9994 | 138.6628 | 138.9549 | 139.2767 | 138.6332 | 136.5546 | 135.5937 | 136.0953 | 135.835 | 135.2783 | 135.3524 | 135.5856 | 135.4794 | 136.2244 | 136.5885 | 136.1948 | 138.5358 | 135.8604 | 138.8372 | 138.6395 | 136.1736 | 138.8089 | 136.7616 | 136.235 | 135.7291 | 136.4255 | 136.671 | 139.2915
Change in Deflection after 1 cycle |  | 0.0045 | 0.005 | 0.009 | 0.005 | 0.0025 | 0.006 | -0.001 | -0.0005 | 0.007 | 0.0005 | 0 | 0.0005 | 0.003 | -0.0015 | 0.003 | 0.0005 | -0.002 | 0.0015 | 0.0065 | 0.004 | 0.001 | 0.009 | 0.0035 | 0.002 | 0.001 | 0.003 | -0.005 | 0.0025 | 0.0025 | 0.001 | 0.003 | -0.001 | 0.0045 | 0 | 0.002 | 0.008 | -0.0005 | 0.003 | 0.004 | 0.0015 | 0.1143 | 0.127 | 0.2286 | 0.127 | 0.0635 | 0.1524 | -0.0254 | -0.0127 | 0.1778 | 0.0127 | 0 | 0.0127 | 0.0762 | 0.0127 | -0.0508 | 0.0381 | 0.1651 | 0.1016 | 0.0889 | 0.0508 | 0.0254 | 0.0762 | -0.127 | 0.0635 | 0.0635 | 0.0254 | 0.0762 | -0.0254 | 0.1143 | 0 | 0.0508 | 0.2032 | -0.0127 | 0.0762 | 0.1016 | 0.0381
Change in Deflection after 2 cycles |  | -0.0035 | 0.001 | -0.0005 | 0.007 | -0.003 | -0.0005 | 0.001 | 0 | 0.008 | 0 | 0.0025 | 0.0055 | 0.0025 | 0.003 | 0 | 0.0015 | 0.006 | 0.0005 | 0.001 | 0.002 | -0.0005 | -0.001 | 0.001 | 0 | 0 | 0.001 | -0.002 | -0.0005 | 0.0005 | -0.0045 | -0.0001 | 0.0005 | -0.0035 | 0.0025 | -0.003 | 0.001 | -0.001 | -0.001 | 0.001 | 0.001 | -0.0889 | 0.0254 | -0.0127 | 0.1778 | -0.0762 | -0.0127 | 0.0254 | 0 | 0.2032 | 0 | 0.0635 | 0.1397 | 0 | 0.0381 | 0.1524 | 0.0127 | 0.0254 | 0.0508 | 0.0254 | 0 | 0 | 0.0254 | -0.0508 | -0.0127 | 0.0127 | -0.1143 | -0.00254 | 0.0127 | -0.0889 | 0.0635 | -0.0762 | 0.0254 | -0.0254 | -0.0254 | 0.0254 | 0.0254
Vertical Offset |  | 0.2905 | 0.314 | 0.30625 | 0.32525 | 0.427 | 0.446 | 0.423 | 0.41925 | 0.29725 | 0.316 | 0.301 | 0.288 | 0.42275 | 0.39675 | 0.317 | 0.3985 | 0.43 | 0.41925 | 0.432 | 0.45475 | 0.5925 | 0.53275 | 0.443 | 0.44465 | 0.434 | 0.4005 | 0.408 | 0.4085 | 0.313 | 0.4265 | 0.305 | 0.31575 | 0.4095 | 0.30425 | 0.38835 | 0.42275 | 0.4355 | 0.41025 | 0.38525 | 0.29125 | 7.3787 | 7.9756 | 7.7788 | 8.2614 | 10.8458 | 11.3284 | 10.7442 | 10.6489 | 7.5502 | 8.0264 | 7.6454 | 7.3152 | 8.0518 | 10.1219 | 10.922 | 10.6489 | 10.9728 | 11.5506 | 11.2522 | 11.2941 | 11.0236 | 10.1727 | 10.3632 | 10.3759 | 7.9502 | 10.8331 | 7.747 | 8.0201 | 10.4013 | 7.7279 | 9.8641 | 10.7378 | 11.0617 | 10.4204 | 9.7854 | 7.3977
Corrected Vertical Offset |  | 0.24182 | 0.26532 | 0.25757 | 0.27657 | 0.37832 | 0.39732 | 0.37432 | 0.37057 | 0.24857 | 0.26732 | 0.25232 | 0.23932 | 0.37407 | 0.34807 | 0.26832 | 0.34982 | 0.38132 | 0.37057 | 0.38332 | 0.40607 | 0.54382 | 0.48407 | 0.39432 | 0.39597 | 0.38532 | 0.35182 | 0.35932 | 0.35982 | 0.26432 | 0.37782 | 0.25632 | 0.26707 | 0.36082 | 0.25557 | 0.33967 | 0.37407 | 0.38682 | 0.36157 | 0.33657 | 0.24257 | 6.1422 | 6.7391 | 6.5423 | 7.0249 | 9.6093 | 10.0919 | 9.5077 | 9.4125 | 6.3137 | 6.7899 | 6.4089 | 6.0787 | 6.8153 | 8.8854 | 9.6855 | 9.4125 | 9.7363 | 10.3142 | 10.0157 | 10.0576 | 9.7871 | 8.9362 | 9.1267 | 9.1394 | 6.7137 | 9.5966 | 6.5105 | 6.7836 | 9.1648 | 6.4915 | 8.6276 | 9.5014 | 9.8252 | 9.1839 | 8.5489 | 6.1613
Linearity Test
Linearity Test Mass 1: | 2 | kg
Linearity Test Mass 2: | 2 | kg
Linearity Test Mass 3: | 2 | kg
|  | values in inches | [39 empty] | values in millimeters
Blade S/N | [41 empty] | 0 | 0 | 0 | 0 | 0 | 0 | 0 | 0 | 0 | 0 | 0 | 0 | 0 | 0 | 0 | 0 | 0 | 0 | 0 | 0 | 0 | 0 | 0 | 0 | 0 | 0 | 0 | 0 | 0 | 0 | 0 | 0 | 0 | 0 | 0 | 0
Linearity Unloaded Height | [41 empty] | 0 | 0 | 0 | 0 | 0 | 0 | 0 | 0 | 0 | 0 | 0 | 0 | 0 | 0 | 0 | 0 | 0 | 0 | 0 | 0 | 0 | 0 | 0 | 0 | 0 | 0 | 0 | 0 | 0 | 0 | 0 | 0 | 0 | 0 | 0 | 0
Linearity Loaded Height 1 | [41 empty] | 0 | 0 | 0 | 0 | 0 | 0 | 0 | 0 | 0 | 0 | 0 | 0 | 0 | 0 | 0 | 0 | 0 | 0 | 0 | 0 | 0 | 0 | 0 | 0 | 0 | 0 | 0 | 0 | 0 | 0 | 0 | 0 | 0 | 0 | 0 | 0
Linearity Loaded Height 2 | [41 empty] | 0 | 0 | 0 | 0 | 0 | 0 | 0 | 0 | 0 | 0 | 0 | 0 | 0 | 0 | 0 | 0 | 0 | 0 | 0 | 0 | 0 | 0 | 0 | 0 | 0 | 0 | 0 | 0 | 0 | 0 | 0 | 0 | 0 | 0 | 0 | 0
Linearity Loaded Height 3 | [41 empty] | 0 | 0 | 0 | 0 | 0 | 0 | 0 | 0 | 0 | 0 | 0 | 0 | 0 | 0 | 0 | 0 | 0 | 0 | 0 | 0 | 0 | 0 | 0 | 0 | 0 | 0 | 0 | 0 | 0 | 0 | 0 | 0 | 0 | 0 | 0 | 0
Overload Test
Overload Test Mass: | 22.225 | kg
Percent Overload: | 21.95%
|  | values in inches | [39 empty] | values in millimeters
Blade S/N |  | 505 | 509 | 532 | 526 | 502 | 515 | 507 | [33 empty] | 505 | 509 | 532 | 526 | 502 | 515 | 507 | 0 | 0 | 0 | 0 | 0 | 0 | 0 | 0 | 0 | 0 | 0 | 0 | 0 | 0 | 0 | 0 | 0 | 0 | 0 | 0 | 0 | 0 | 0 | 0 | 0 | 0 | 0 | 0 | 0
Overload Test Unloaded Height |  | 5.764 | 5.77 | 5.78 | 5.7885 | 5.766 | 5.774 | 5.77 | [33 empty] | 146.4056 | 146.558 | 146.812 | 147.0279 | 146.4564 | 146.6596 | 146.558 | 0 | 0 | 0 | 0 | 0 | 0 | 0 | 0 | 0 | 0 | 0 | 0 | 0 | 0 | 0 | 0 | 0 | 0 | 0 | 0 | 0 | 0 | 0 | 0 | 0 | 0 | 0 | 0 | 0
Test Mass Loaded Height |  | 0.385 | 0.3005 | 0.429 | 0.41 | 0.313 | 0.389 | 0.408 | [33 empty] | 9.779 | 7.6327 | 10.8966 | 10.414 | 7.9502 | 9.8806 | 10.3632 | 0 | 0 | 0 | 0 | 0 | 0 | 0 | 0 | 0 | 0 | 0 | 0 | 0 | 0 | 0 | 0 | 0 | 0 | 0 | 0 | 0 | 0 | 0 | 0 | 0 | 0 | 0 | 0 | 0
Overload Test Mass Loaded Height (0 minutes) |  | -0.86 | -0.934 | -0.8005 | -0.8375 | -0.927 | -0.8535 | -0.83 | [33 empty] | -21.844 | -23.7236 | -20.3327 | -21.2725 | -23.5458 | -21.6789 | -21.082 | 0 | 0 | 0 | 0 | 0 | 0 | 0 | 0 | 0 | 0 | 0 | 0 | 0 | 0 | 0 | 0 | 0 | 0 | 0 | 0 | 0 | 0 | 0 | 0 | 0 | 0 | 0 | 0 | 0
Overload Test Mass Loaded Height (15 minutes) |  | -0.861 | -0.9445 | -0.805 | -0.836 | -0.9285 | -0.8515 | -0.8381 | [33 empty] | -21.8694 | -23.9903 | -20.447 | -21.2344 | -23.5839 | -21.6281 | -21.2877 | 0 | 0 | 0 | 0 | 0 | 0 | 0 | 0 | 0 | 0 | 0 | 0 | 0 | 0 | 0 | 0 | 0 | 0 | 0 | 0 | 0 | 0 | 0 | 0 | 0 | 0 | 0 | 0 | 0
NOTES:
Results taken with Height Gauge
Results taken after blades have undergone a Class A Bake at 200 degrees C
Red Blade S/N's = Blades that arrived In February with no problems
Blue Blade S/N's = Blades that arrived in July after undergoing acid etching treatment to remove rust
Overload Testing is being done at 20% vs original 50%, to expedite the overall characterization process
* Blade S/N's with "a" or "b" suffix were Creep Baked one or more times
* Vertical Bounce Frequency: Was measured as "bounces per 20 sec". Error = + 1 bounce
Results
Blade Characterization Results
| values in inches | [40 empty] | values in millimeters
Blade S/N |  | 519 | 531 | 533 | 536 | 532 | 511 | 534 | 535 | 512 | 510 | 509 | 508 |  |  | 506 | 529 | 503 | 527 | 530 | 521 |  |  | 523 | 522 | 525 | 524 | 526 | 507 | 502 | 520 | 501 | 518 | 517 | 516 | 515 | 528 | 514 | 513 | 505 | 504 | 519 | 531 | 533 | 536 | 532 | 511 | 534 | 535 | 512 | 510 | 509 | 508 | 506 | 529 | 503 | 527 | 530 | 521 | 523 | 522 | 525 | 524 | 526 | 507 | 502 | 520 | 501 | 518 | 517 | 516 | 515 | 528 | 514 | 513 | 505 | 504
Average Deflection |  | 5.4877 | 5.4793 | 5.4779 | 5.4571 | 5.3518 | 5.3302 | 5.3398 | 5.3591 | 5.4724 | 5.4592 | 5.4707 | 5.4833 |  |  | 5.458 | 5.3762 | 5.3383 | 5.3581 | 5.3478 | 5.3259 |  |  | 5.3288 | 5.338 | 5.3338 | 5.3632 | 5.3775 | 5.362 | 5.4542 | 5.3488 | 5.466 | 5.4582 | 5.3612 | 5.4649 | 5.3843 | 5.3636 | 5.3437 | 5.3711 | 5.3807 | 5.4839 | 139.3867 | 139.1751 | 139.1391 | 138.6099 | 135.9366 | 135.3862 | 135.6318 | 136.1207 | 138.9994 | 138.6628 | 138.9549 | 139.2767 | 138.6332 | 136.5546 | 135.5937 | 136.0953 | 135.835 | 135.2783 | 135.3524 | 135.5856 | 135.4794 | 136.2244 | 136.5885 | 136.1948 | 138.5358 | 135.8604 | 138.8372 | 138.6395 | 136.1736 | 138.8089 | 136.7616 | 136.235 | 135.7291 | 136.4255 | 136.671 | 139.2915
Change in Deflection (1 cycle) |  | 0.0045 | 0.005 | 0.009 | 0.005 | 0.0025 | 0.006 | -0.001 | -0.0005 | 0.007 | 0.0005 | 0 | 0.0005 |  |  | 0.003 | 0.0005 | -0.002 | 0.0015 | 0.0065 | 0.004 |  |  | 0.0035 | 0.002 | 0.001 | 0.003 | -0.005 | 0.0025 | 0.0025 | 0.001 | 0.003 | -0.001 | 0.0045 | 0 | 0.002 | 0.008 | -0.0005 | 0.003 | 0.004 | 0.0015 | 0.1143 | 0.127 | 0.2286 | 0.127 | 0.0635 | 0.1524 | -0.0254 | -0.0127 | 0.1778 | 0.0127 | 0 | 0.0127 | 0.0762 | 0.0127 | -0.0508 | 0.0381 | 0.1651 | 0.1016 | 0.0889 | 0.0508 | 0.0254 | 0.0762 | -0.127 | 0.0635 | 0.0635 | 0.0254 | 0.0762 | -0.0254 | 0.1143 | 0 | 0.0508 | 0.2032 | -0.0127 | 0.0762 | 0.1016 | 0.0381
Change in Deflection (2 cycles) |  | -0.0035 | 0.001 | -0.0005 | 0.007 | -0.003 | -0.0005 | 0.001 | 0 | 0.008 | 0 | 0.0025 | 0.0055 |  |  | 0 | 0.0015 | 0.006 | 0.0005 | 0.001 | 0.002 |  |  | 0.001 | 0 | 0 | 0.001 | -0.002 | -0.0005 | 0.0005 | -0.0045 | -0.0001 | 0.0005 | -0.0035 | 0.0025 | -0.003 | 0.001 | -0.001 | -0.001 | 0.001 | 0.001 | -0.0889 | 0.0254 | -0.0127 | 0.1778 | -0.0762 | -0.0127 | 0.0254 | 0 | 0.2032 | 0 | 0.0635 | 0.1397 | 0 | 0.0381 | 0.1524 | 0.0127 | 0.0254 | 0.0508 | 0.0254 | 0 | 0 | 0.0254 | -0.0508 | -0.0127 | 0.0127 | -0.1143 | -0.00254 | 0.0127 | -0.0889 | 0.0635 | -0.0762 | 0.0254 | -0.0254 | -0.0254 | 0.0254 | 0.0254
Corrected Offset from Vertical |  | 0.24182 | 0.26532 | 0.25757 | 0.27657 | 0.37832 | 0.39732 | 0.37432 | 0.37057 | 0.24857 | 0.26732 | 0.25232 | 0.23932 |  |  | 0.26832 | 0.34982 | 0.38132 | 0.37057 | 0.38332 | 0.40607 |  |  | 0.39432 | 0.39597 | 0.38532 | 0.35182 | 0.35932 | 0.35982 | 0.26432 | 0.37782 | 0.25632 | 0.26707 | 0.36082 | 0.25557 | 0.33967 | 0.37407 | 0.38682 | 0.36157 | 0.33657 | 0.24257 | 6.1422 | 6.7391 | 6.5423 | 7.0249 | 9.6093 | 10.0919 | 9.5077 | 9.4125 | 6.3137 | 6.7899 | 6.4089 | 6.0787 | 6.8153 | 8.8854 | 9.6855 | 9.4125 | 9.7363 | 10.3142 | 10.0157 | 10.0576 | 9.7871 | 8.9362 | 9.1267 | 9.1394 | 6.7137 | 9.5966 | 6.5105 | 6.7836 | 9.1648 | 6.4915 | 8.6276 | 9.5014 | 9.8252 | 9.1839 | 8.5489 | 6.1613
Linearity Test
Chart Data (Do not edit)
[48 empty] | Blade S/N | Blade S/N | Blade S/N | Blade S/N | Blade S/N | Blade S/N | Blade S/N | Blade S/N | Blade S/N | Blade S/N | Blade S/N | Blade S/N | Blade S/N | Blade S/N | Blade S/N | Blade S/N | Blade S/N | Blade S/N | Blade S/N | Blade S/N | Blade S/N | Blade S/N | Blade S/N | Blade S/N | Blade S/N | Blade S/N | Blade S/N | Blade S/N | Blade S/N | Blade S/N | Blade S/N | Blade S/N
[47 empty] | 2 | 0 | 0 | 0 | 0 | 0 | 0 | 0 | 0 | 0 | 0 | 0 | 0 | 0 | 0 | 0 | 0 | 0 | 0 | 0 | 0 | 0 | 0 | 0 | 0 | 0 | 0 | 0 | 0 | 0 | 0 | 0 | 0
[47 empty] | 2 | 0 | 0 | 0 | 0 | 0 | 0 | 0 | 0 | 0 | 0 | 0 | 0 | 0 | 0 | 0 | 0 | 0 | 0 | 0 | 0 | 0 | 0 | 0 | 0 | 0 | 0 | 0 | 0 | 0 | 0 | 0 | 0
[47 empty] | 2 | 0 | 0 | 0 | 0 | 0 | 0 | 0 | 0 | 0 | 0 | 0 | 0 | 0 | 0 | 0 | 0 | 0 | 0 | 0 | 0 | 0 | 0 | 0 | 0 | 0 | 0 | 0 | 0 | 0 | 0 | 0 | 0
Blade S/N | 0 | 0 | 0 | 0 | 0 | 0 | 0 | 0 | 0 | 0 | 0 | 0 | 0 |  |  | 0 | 0 | 0 | 0 | 0 | 0 |  |  | 0 | 0 | 0 | 0 | 0 | 0 | 0 | 0 | 0 | 0 | 0 | 0 | 0 | 0 | 0 | 0 | #REF!
R-Squared Value | #DIV/0! | #DIV/0! | #DIV/0! | #DIV/0! | #DIV/0! | #DIV/0! | #DIV/0! | #DIV/0! | #DIV/0! | #DIV/0! | #DIV/0! | #DIV/0! | #DIV/0! |  |  | #DIV/0! | #DIV/0! | #DIV/0! | #DIV/0! | #DIV/0! | #DIV/0! |  |  | #DIV/0! | #DIV/0! | #DIV/0! | #DIV/0! | #DIV/0! | #DIV/0! | #DIV/0! | #DIV/0! | #DIV/0! | #DIV/0! | #DIV/0! | #DIV/0! | #DIV/0! | #DIV/0! | #DIV/0! | #DIV/0! | #DIV/0!
Overload Test
Chart Data (Do not edit)
[49 empty] | Blade S/N 505 | Blade S/N 509 | Blade S/N 532 | Blade S/N 526 | Blade S/N 502 | Blade S/N 515 | Blade S/N 507 | Blade S/N | Blade S/N | Blade S/N | Blade S/N | Blade S/N | Blade S/N | Blade S/N | Blade S/N | Blade S/N | Blade S/N | Blade S/N | Blade S/N | Blade S/N | Blade S/N | Blade S/N | Blade S/N | Blade S/N | Blade S/N | Blade S/N | Blade S/N | Blade S/N | Blade S/N | Blade S/N | Blade S/N | Blade S/N | #REF!
[48 empty] | 0 | 146.4056 | 146.558 | 146.812 | 147.0279 | 146.4564 | 146.6596 | 146.558 | 0 | 0 | 0 | 0 | 0 | 0 | 0 | 0 | 0 | 0 | 0 | 0 | 0 | 0 | 0 | 0 | 0 | 0 | 0 | 0 | 0 | 0 | 0 | 0 | 0 | #REF!
[48 empty] | 18.225 | -136.6266 | -138.9253 | -135.9154 | -136.6139 | -138.5062 | -136.779 | -136.1948 | 0 | 0 | 0 | 0 | 0 | 0 | 0 | 0 | 0 | 0 | 0 | 0 | 0 | 0 | 0 | 0 | 0 | 0 | 0 | 0 | 0 | 0 | 0 | 0 | 0 | #REF!
[48 empty] | 22.225 | -168.2496 | -170.2816 | -167.1447 | -168.3004 | -170.0022 | -168.3385 | -167.64 | 0 | 0 | 0 | 0 | 0 | 0 | 0 | 0 | 0 | 0 | 0 | 0 | 0 | 0 | 0 | 0 | 0 | 0 | 0 | 0 | 0 | 0 | 0 | 0 | 0 | #REF!
[48 empty] | 22.225 | -168.275 | -170.5483 | -167.259 | -168.2623 | -170.0403 | -168.2877 | -167.8457 | 0 | 0 | 0 | 0 | 0 | 0 | 0 | 0 | 0 | 0 | 0 | 0 | 0 | 0 | 0 | 0 | 0 | 0 | 0 | 0 | 0 | 0 | 0 | 0 | 0 | #REF!

## HLTS-Lwr LLO-0911
Blade Type: | HLTS Lower Blade
Drawing Number: | D020615-v3
Delta (see Descriptions Sheet): | 0.03226 | inches |  | * Delta value from -V5 Accrofab D020615 tab
Test Mass Used: | 6.0875 | kg | 2+1+1+1kg | 16 bolts | 26g
Dimensions from Drawing | inches | mm
Root Width | 1.26 | 32.004
Tip Width | 0.63 | 16.002
Thickness | 0.046 | 1.1684
Length | 5.316 | 135.0264
Blade Height | 2.474 | 62.8396
Initial Blade Characterization Test | [88 empty] | values in millimeters
Blade S/N |  | 512 | 511 | 510 | 509 | 508 | 507 | 506 | 505 | 504 | 503 | 502 | 501 | 562 | 532 | 578 | 568 | 513 | 563 | 539 | 529 | 559 | 550 | 516 | 553 | 520 | 518 | 570 | 554 | 515 | 576 | 560 | 566 | 531 | 541 | 527 | 538 | 540 | 579 | 517 | 572 | 572a* | 572b* | 571 | 577 | 555 | 569 | 524 | 573 | 519 | 533 | 575 | 547 | 528 | 543 | 574 | 580 | 545 | 521 | 565 | 565a* | 565b* | 523 | 551 | 558 | 558a* | 558b* | 564 | 530 | 557 | 537 | 548 | 525 | 526 | 522 | 549 | 546 | 542 | 514 | 514a* | 514b* | 556 | 534 | 567 | 544 | 561 | 535 | 552 | 512 | 511 | 510 | 509 | 508 | 507 | 506 | 505 | 504 | l | 502 | 501 | 562 | 532 | 578 | 568 | 513 | 563 | 539 | 529 | 559 | 550 | 516 | 553 | 520 | 518 | 570 | 554 | 515 | 576 | 560 | 566 | 531 | 541 | 527 | 538 | 540 | 579 | 517 | 572 | 572a* | 572b* | 571 | 577 | 555 | 569 | 524 | 573 | 519 | 533 | 575 | 547 | 528 | 543 | 574 | 580 | 545 | 521 | 565 | 523 | 551 | 558 | 564 | 530 | 557 | 537 | 548 | 525 | 526 | 522 | 549 | 546 | 542 | 514 | 556 | 534 | 567 | 544 | 561 | 535 | 552
Root Width |  | 1.26 | 1.257 | 1.257 | 1.257 | 1.257 | 1.257 | 1.258 | 1.258 | 1.257 | 1.258 | 1.257 | 1.258 | 1.2645 | 1.2575 | 1.2575 | 1.2575 | 1.2575 | 1.2575 | 1.257 | 1.2575 | 1.2575 | 1.259 | 1.2565 | 1.258 | 1.26 | 1.2575 | 1.2575 | 1.2575 | 1.2575 | 1.2565 | 1.257 | 1.2565 | 1.2575 | 1.257 | 1.2585 | 1.2575 | 1.2575 | 1.2575 | 1.2575 | 1.256 |  |  | 1.2575 | 1.2565 | 1.2575 | 1.2565 | 1.257 | 1.2575 | 1.2565 | 1.257 | 1.26 | 1.258 | 1.2575 | 1.2575 | 1.2575 | 1.2575 | 1.2575 | 1.2565 | 1.2575 |  |  | 1.256 | 1.2575 | 1.258 |  |  | 1.256 | 1.257 | 1.2565 | 1.2565 | 1.2575 | 1.2565 | 1.2595 | 1.2575 | 1.2565 | 1.2565 | 1.2575 | 1.2575 |  |  | 1.257 | 1.258 | 1.2575 | 1.2575 | 1.257 | 1.2575 | 1.257 | 32.004 | 31.9278 | 31.9278 | 31.9278 | 31.9278 | 31.9278 | 31.9532 | 31.9532 | 31.9278 | 31.9532 | 31.9278 | 31.9532 | 32.1183 | 31.9405 | 31.9405 | 31.9405 | 31.9405 | 31.9405 | 31.9278 | 31.9405 | 31.9405 | 31.9786 | 31.9151 | 31.9532 | 32.004 | 31.9405 | 31.9405 | 31.9405 | 31.9405 | 31.9151 | 31.9278 | 31.9151 | 31.9405 | 31.9278 | 31.9659 | 31.9405 | 31.9405 | 31.9405 | 31.9405 | 31.9024 |  |  | 31.9405 | 31.9151 | 31.9405 | 31.9151 | 31.9278 | 31.9405 | 31.9151 | 31.9278 | 32.004 | 31.9532 | 31.9405 | 31.9405 | 31.9405 | 31.9405 | 31.9405 | 31.9151 | 31.9405 | 31.9024 | 31.9405 | 31.9532 | 31.9024 | 31.9278 | 31.9151 | 31.9151 | 31.9405 | 31.9151 | 31.9913 | 31.9405 | 31.9151 | 31.9151 | 31.9405 | 31.9405 | 31.9278 | 31.9532 | 31.9405 | 31.9405 | 31.9278 | 31.9405 | 31.9278
Tip Width |  | 0.633 | 0.628 | 0.628 | 0.628 | 0.628 | 0.628 | 0.63 | 0.629 | 0.629 | 0.631 | 0.629 | 0.629 | 0.63 | 0.6285 | 0.6295 | 0.629 | 0.628 | 0.628 | 0.63 | 0.631 | 0.629 | 0.629 | 0.6285 | 0.63 | 0.63 | 0.6295 | 0.6285 | 0.6285 | 0.63 | 0.6295 | 0.63 | 0.628 | 0.628 | 0.63 | 0.628 | 0.629 | 0.629 | 0.6285 | 0.628 | 0.6285 |  |  | 0.628 | 0.6285 | 0.6285 | 0.6275 | 0.629 | 0.6285 | 0.6275 | 0.627 | 0.63 | 0.6285 | 0.628 | 0.6285 | 0.6295 | 0.6305 | 0.629 | 0.6275 | 0.627 |  |  | 0.6275 | 0.6275 | 0.6285 |  |  | 0.6285 | 0.6285 | 0.628 | 0.6285 | 0.6295 | 0.628 | 0.629 | 0.6295 | 0.628 | 0.629 | 0.63 | 0.628 |  |  | 0.628 | 0.628 | 0.628 | 0.629 | 0.6285 | 0.628 | 0.629 | 16.0782 | 15.9512 | 15.9512 | 15.9512 | 15.9512 | 15.9512 | 16.002 | 15.9766 | 15.9766 | 16.0274 | 15.9766 | 15.9766 | 16.002 | 15.9639 | 15.9893 | 15.9766 | 15.9512 | 15.9512 | 16.002 | 16.0274 | 15.9766 | 15.9766 | 15.9639 | 16.002 | 16.002 | 15.9893 | 15.9639 | 15.9639 | 16.002 | 15.9893 | 16.002 | 15.9512 | 15.9512 | 16.002 | 15.9512 | 15.9766 | 15.9766 | 15.9639 | 15.9512 | 15.9639 |  |  | 15.9512 | 15.9639 | 15.9639 | 15.9385 | 15.9766 | 15.9639 | 15.9385 | 15.9258 | 16.002 | 15.9639 | 15.9512 | 15.9639 | 15.9893 | 16.0147 | 15.9766 | 15.9385 | 15.9258 | 15.9385 | 15.9385 | 15.9639 | 15.9639 | 15.9639 | 15.9512 | 15.9639 | 15.9893 | 15.9512 | 15.9766 | 15.9893 | 15.9512 | 15.9766 | 16.002 | 15.9512 | 15.9512 | 15.9512 | 15.9512 | 15.9766 | 15.9639 | 15.9512 | 15.9766
Thickness 1 |  | 0.043 | 0.043 | 0.043 | 0.044 | 0.044 | 0.044 | 0.043 | 0.044 | 0.044 | 0.044 | 0.044 | 0.044 | 0.04575 | 0.0461 | 0.0462 | 0.0455 | 0.04615 | 0.0461 | 0.04595 | 0.04585 | 0.0462 | 0.04615 | 0.0462 | 0.0457 | 0.04585 | 0.0463 | 0.0461 | 0.0463 | 0.04625 | 0.04625 | 0.0457 | 0.04615 | 0.0463 | 0.0458 | 0.0461 | 0.04615 | 0.04595 | 0.04595 | 0.0461 | 0.046 |  |  | 0.0461 | 0.04625 | 0.0462 | 0.04605 | 0.0455 | 0.046 | 0.0461 | 0.04575 | 0.0457 | 0.04625 | 0.0463 | 0.04585 | 0.04625 | 0.04585 | 0.0461 | 0.04625 | 0.0463 |  |  | 0.04625 | 0.04635 | 0.04655 |  |  | 0.04595 | 0.0459 | 0.04605 | 0.046 | 0.0462 | 0.04625 | 0.04625 | 0.0458 | 0.0462 | 0.04605 | 0.0463 | 0.04625 |  |  | 0.0464 | 0.04585 | 0.0458 | 0.04615 | 0.04535 | 0.0462 | 0.0459 | 1.0922 | 1.0922 | 1.0922 | 1.1176 | 1.1176 | 1.1176 | 1.0922 | 1.1176 | 1.1176 | 1.1176 | 1.1176 | 1.1176 | 1.162 | 1.1709 | 1.1735 | 1.1557 | 1.1722 | 1.1709 | 1.1671 | 1.1646 | 1.1735 | 1.1722 | 1.1735 | 1.1608 | 1.1646 | 1.176 | 1.1709 | 1.176 | 1.1747 | 1.1747 | 1.1608 | 1.1722 | 1.176 | 1.1633 | 1.1709 | 1.1722 | 1.1671 | 1.1671 | 1.1709 | 1.1684 |  |  | 1.1709 | 1.1747 | 1.1735 | 1.1697 | 1.1557 | 1.1684 | 1.1709 | 1.162 | 1.1608 | 1.1747 | 1.176 | 1.1646 | 1.1747 | 1.1646 | 1.1709 | 1.1747 | 1.176 | 1.1747 | 1.1773 | 1.1824 | 1.1671 | 1.1659 | 1.1697 | 1.1684 | 1.1735 | 1.1747 | 1.1747 | 1.1633 | 1.1735 | 1.1697 | 1.176 | 1.1747 | 1.1786 | 1.1646 | 1.1633 | 1.1722 | 1.1519 | 1.1735 | 1.1659
Thickness 2 |  | 0.043 | 0.043 | 0.043 | 0.043 | 0.045 | 0.043 | 0.043 | 0.044 | 0.044 | 0.045 | 0.044 | 0.044 | 0.0459 | 0.0462 | 0.04615 | 0.04535 | 0.04565 | 0.04605 | 0.0461 | 0.0455 | 0.0462 | 0.04625 | 0.0461 | 0.0457 | 0.0457 | 0.0468 | 0.04615 | 0.04605 | 0.0461 | 0.04615 | 0.0454 | 0.0461 | 0.04555 | 0.0462 | 0.04625 | 0.0461 | 0.046 | 0.0458 | 0.0463 | 0.0456 |  |  | 0.0461 | 0.04635 | 0.0463 | 0.0459 | 0.0458 | 0.0461 | 0.0462 | 0.0457 | 0.0461 | 0.046 | 0.0463 | 0.04575 | 0.0462 | 0.0461 | 0.04595 | 0.04615 | 0.0461 |  |  | 0.0461 | 0.0625 | 0.0461 |  |  | 0.0457 | 0.0456 | 0.04635 | 0.04585 | 0.0462 | 0.0459 | 0.04625 | 0.0458 | 0.0462 | 0.0461 | 0.0461 | 0.04635 |  |  | 0.0457 | 0.0454 | 0.0456 | 0.04625 | 0.04525 | 0.04635 | 0.04605 | 1.0922 | 1.0922 | 1.0922 | 1.0922 | 1.143 | 1.0922 | 1.0922 | 1.1176 | 1.1176 | 1.143 | 1.1176 | 1.1176 | 1.1659 | 1.1735 | 1.1722 | 1.1519 | 1.1595 | 1.1697 | 1.1709 | 1.1557 | 1.1735 | 1.1747 | 1.1709 | 1.1608 | 1.1608 | 1.1887 | 1.1722 | 1.1697 | 1.1709 | 1.1722 | 1.1532 | 1.1709 | 1.157 | 1.1735 | 1.1747 | 1.1709 | 1.1684 | 1.1633 | 1.176 | 1.1582 |  |  | 1.1709 | 1.1773 | 1.176 | 1.1659 | 1.1633 | 1.1709 | 1.1735 | 1.1608 | 1.1709 | 1.1684 | 1.176 | 1.162 | 1.1735 | 1.1709 | 1.1671 | 1.1722 | 1.1709 | 1.1709 | 1.5875 | 1.1709 | 1.1608 | 1.1582 | 1.1773 | 1.1646 | 1.1735 | 1.1659 | 1.1747 | 1.1633 | 1.1735 | 1.1709 | 1.1709 | 1.1773 | 1.1608 | 1.1532 | 1.1582 | 1.1747 | 1.1493 | 1.1773 | 1.1697
Thickness 3 |  | 0.043 | 0.043 | 0.044 | 0.043 | 0.044 | 0.044 | 0.044 | 0.044 | 0.045 | 0.044 | 0.045 | 0.044 | 0.04575 | 0.04585 | 0.04625 | 0.0451 | 0.04585 | 0.0458 | 0.0457 | 0.0458 | 0.0462 | 0.0458 | 0.04575 | 0.0455 | 0.046 | 0.0461 | 0.04565 | 0.04615 | 0.0461 | 0.04625 | 0.04555 | 0.04605 | 0.04625 | 0.046 | 0.0461 | 0.04615 | 0.04555 | 0.0461 | 0.0458 | 0.0457 |  |  | 0.04605 | 0.04635 | 0.04585 | 0.0458 | 0.0457 | 0.0457 | 0.0462 | 0.0458 | 0.0455 | 0.0457 | 0.04615 | 0.04615 | 0.0464 | 0.04625 | 0.04615 | 0.0461 | 0.046 |  |  | 0.04565 | 0.04625 | 0.0462 |  |  | 0.04585 | 0.046 | 0.0461 | 0.0459 | 0.0462 | 0.0463 | 0.0463 | 0.046 | 0.0459 | 0.0459 | 0.0465 | 0.0462 |  |  | 0.04625 | 0.0457 | 0.04565 | 0.04625 | 0.04545 | 0.04615 | 0.04575 | 1.0922 | 1.0922 | 1.1176 | 1.0922 | 1.1176 | 1.1176 | 1.1176 | 1.1176 | 1.143 | 1.1176 | 1.143 | 1.1176 | 1.162 | 1.1646 | 1.1747 | 1.1455 | 1.1646 | 1.1633 | 1.1608 | 1.1633 | 1.1735 | 1.1633 | 1.162 | 1.1557 | 1.1684 | 1.1709 | 1.1595 | 1.1722 | 1.1709 | 1.1747 | 1.157 | 1.1697 | 1.1747 | 1.1684 | 1.1709 | 1.1722 | 1.157 | 1.1709 | 1.1633 | 1.1608 |  |  | 1.1697 | 1.1773 | 1.1646 | 1.1633 | 1.1608 | 1.1608 | 1.1735 | 1.1633 | 1.1557 | 1.1608 | 1.1722 | 1.1722 | 1.1786 | 1.1747 | 1.1722 | 1.1709 | 1.1684 | 1.1595 | 1.1747 | 1.1735 | 1.1646 | 1.1684 | 1.1709 | 1.1659 | 1.1735 | 1.176 | 1.176 | 1.1684 | 1.1659 | 1.1659 | 1.1811 | 1.1735 | 1.1747 | 1.1608 | 1.1595 | 1.1747 | 1.1544 | 1.1722 | 1.162
Thickness 4 |  | 0.044 | 0.043 | 0.044 | 0.044 | 0.044 | 0.044 | 0.044 | 0.045 | 0.044 | 0.044 | 0.044 | 0.044 | 0.04605 | 0.04605 | 0.0458 | 0.04555 | 0.04555 | 0.04605 | 0.04585 | 0.0456 | 0.04635 | 0.0458 | 0.0462 | 0.04575 | 0.04605 | 0.0462 | 0.0459 | 0.04625 | 0.0458 | 0.0463 | 0.04545 | 0.04615 | 0.04625 | 0.04605 | 0.04635 | 0.04555 | 0.04585 | 0.0461 | 0.04615 | 0.0453 |  |  | 0.04625 | 0.04615 | 0.0461 | 0.046 | 0.04585 | 0.04585 | 0.04625 | 0.04535 | 0.0459 | 0.04605 | 0.0462 | 0.046 | 0.0459 | 0.04605 | 0.04615 | 0.04625 | 0.0461 |  |  | 0.04615 | 0.04625 | 0.0461 |  |  | 0.04595 | 0.044595 | 0.0458 | 0.04625 | 0.04625 | 0.04615 | 0.04595 | 0.04555 | 0.0463 | 0.046 | 0.04635 | 0.0462 |  |  | 0.0462 | 0.046 | 0.046 | 0.0463 | 0.0455 | 0.0457 | 0.0459 | 1.1176 | 1.0922 | 1.1176 | 1.1176 | 1.1176 | 1.1176 | 1.1176 | 1.143 | 1.1176 | 1.1176 | 1.1176 | 1.1176 | 1.1697 | 1.1697 | 1.1633 | 1.157 | 1.157 | 1.1697 | 1.1646 | 1.1582 | 1.1773 | 1.1633 | 1.1735 | 1.162 | 1.1697 | 1.1735 | 1.1659 | 1.1747 | 1.1633 | 1.176 | 1.1544 | 1.1722 | 1.1747 | 1.1697 | 1.1773 | 1.157 | 1.1646 | 1.1709 | 1.1722 | 1.1506 |  |  | 1.1747 | 1.1722 | 1.1709 | 1.1684 | 1.1646 | 1.1646 | 1.1747 | 1.1519 | 1.1659 | 1.1697 | 1.1735 | 1.1684 | 1.1659 | 1.1697 | 1.1722 | 1.1747 | 1.1709 | 1.1722 | 1.1747 | 1.1709 | 1.1671 | 1.1327 | 1.1633 | 1.1747 | 1.1747 | 1.1722 | 1.1671 | 1.157 | 1.176 | 1.1684 | 1.1773 | 1.1735 | 1.1735 | 1.1684 | 1.1684 | 1.176 | 1.1557 | 1.1608 | 1.1659
Thickness 5 |  | 0.043 | 0.043 | 0.043 | 0.043 | 0.043 | 0.043 | 0.043 | 0.044 | 0.044 | 0.045 | 0.043 | 0.044 | 0.0458 | 0.04595 | 0.0462 | 0.0462 | 0.04685 | 0.04625 | 0.04595 | 0.04575 | 0.0461 | 0.04555 | 0.0467 | 0.0466 | 0.04645 | 0.04625 | 0.04575 | 0.04635 | 0.04615 | 0.04615 | 0.04585 | 0.0457 | 0.04625 | 0.0462 | 0.0462 | 0.0461 | 0.0462 | 0.04585 | 0.04635 | 0.0455 |  |  | 0.04615 | 0.04635 | 0.04625 | 0.0458 | 0.0453 | 0.046 | 0.04605 | 0.0462 | 0.0461 | 0.0462 | 0.0462 | 0.046 | 0.04625 | 0.0463 | 0.04605 | 0.0462 | 0.046 |  |  | 0.0462 | 0.0462 | 0.0463 |  |  | 0.04595 | 0.04595 | 0.04585 | 0.0459 | 0.0465 | 0.04605 | 0.04625 | 0.04605 | 0.0462 | 0.046 | 0.04635 | 0.0462 |  |  | 0.04615 | 0.04555 | 0.046 | 0.04635 | 0.046 | 0.04635 | 0.0458 | 1.0922 | 1.0922 | 1.0922 | 1.0922 | 1.0922 | 1.0922 | 1.0922 | 1.1176 | 1.1176 | 1.143 | 1.0922 | 1.1176 | 1.1633 | 1.1671 | 1.1735 | 1.1735 | 1.19 | 1.1747 | 1.1671 | 1.162 | 1.1709 | 1.157 | 1.1862 | 1.1836 | 1.1798 | 1.1747 | 1.162 | 1.1773 | 1.1722 | 1.1722 | 1.1646 | 1.1608 | 1.1747 | 1.1735 | 1.1735 | 1.1709 | 1.1735 | 1.1646 | 1.1773 | 1.1557 |  |  | 1.1722 | 1.1773 | 1.1747 | 1.1633 | 1.1506 | 1.1684 | 1.1697 | 1.1735 | 1.1709 | 1.1735 | 1.1735 | 1.1684 | 1.1747 | 1.176 | 1.1697 | 1.1735 | 1.1684 | 1.1735 | 1.1735 | 1.176 | 1.1671 | 1.1671 | 1.1646 | 1.1659 | 1.1811 | 1.1697 | 1.1747 | 1.1697 | 1.1735 | 1.1684 | 1.1773 | 1.1735 | 1.1722 | 1.157 | 1.1684 | 1.1773 | 1.1684 | 1.1773 | 1.1633
Thickness 6 |  | 0.043 | 0.043 | 0.043 | 0.043 | 0.043 | 0.043 | 0.043 | 0.044 | 0.044 | 0.045 | 0.044 | 0.044 | 0.0462 | 0.0456 | 0.046 | 0.0461 | 0.04625 | 0.046 | 0.04605 | 0.04605 | 0.0461 | 0.0458 | 0.0464 | 0.04625 | 0.04645 | 0.0462 | 0.046 | 0.04625 | 0.0455 | 0.04555 | 0.04515 | 0.0458 | 0.046 | 0.04635 | 0.04575 | 0.0462 | 0.046 | 0.04585 | 0.04625 | 0.0454 |  |  | 0.04605 | 0.0464 | 0.0457 | 0.0463 | 0.04575 | 0.0457 | 0.0458 | 0.04545 | 0.046 | 0.04615 | 0.04625 | 0.04615 | 0.0461 | 0.0462 | 0.0462 | 0.04605 | 0.04585 |  |  | 0.0461 | 0.04615 | 0.0463 |  |  | 0.046 | 0.046 | 0.04615 | 0.04585 | 0.0463 | 0.0462 | 0.0465 | 0.04625 | 0.04625 | 0.0461 | 0.0463 | 0.04635 |  |  | 0.046 | 0.0461 | 0.04615 | 0.0461 | 0.0455 | 0.04635 | 0.04595 | 1.0922 | 1.0922 | 1.0922 | 1.0922 | 1.0922 | 1.0922 | 1.0922 | 1.1176 | 1.1176 | 1.143 | 1.1176 | 1.1176 | 1.1735 | 1.1582 | 1.1684 | 1.1709 | 1.1747 | 1.1684 | 1.1697 | 1.1697 | 1.1709 | 1.1633 | 1.1786 | 1.1747 | 1.1798 | 1.1735 | 1.1684 | 1.1747 | 1.1557 | 1.157 | 1.1468 | 1.1633 | 1.1684 | 1.1773 | 1.162 | 1.1735 | 1.1684 | 1.1646 | 1.1747 | 1.1532 |  |  | 1.1697 | 1.1786 | 1.1608 | 1.176 | 1.162 | 1.1608 | 1.1633 | 1.1544 | 1.1684 | 1.1722 | 1.1747 | 1.1722 | 1.1709 | 1.1735 | 1.1735 | 1.1697 | 1.1646 | 1.1709 | 1.1722 | 1.176 | 1.1684 | 1.1684 | 1.1722 | 1.1646 | 1.176 | 1.1735 | 1.1811 | 1.1747 | 1.1747 | 1.1709 | 1.176 | 1.1773 | 1.1684 | 1.1709 | 1.1722 | 1.1709 | 1.1557 | 1.1773 | 1.1671
Outside Curve | [88 empty] | 0 | 0 | 0 | 0 | 0 | 0 | 0 | 0 | 0 | 0 | 0 | 0 | 0 | 0 | 0 | 0 | 0 | 0 | 0 | 0 | 0 | 0 | 0 | 0 | 0 | 0 | 0 | 0 | 0 | 0 | 0 | 0 | 0 | 0 | 0 | 0 | 0 | 0 | 0 | 0 |  |  | 0 | 0 | 0 | 0 | 0 | 0 | 0 | 0 | 0 | 0 | 0 | 0 | 0 | 0 | 0 | 0 | 0 | 0 | 0 | 0 | 0 | 0 | 0 | 0 | 0 | 0 | 0 | 0 | 0 | 0 | 0 | 0 | 0 | 0 | 0 | 0 | 0 | 0 | 0
Length |  | 5.317 | 5.308 | 5.3205 | 5.3188 | 5.3165 | 5.3185 | 5.32 | 5.317 | 5.3075 | 5.3085 | 5.317 | 5.309 | 5.32 | 5.3185 | 5.3175 | 5.3165 | 5.3175 | 5.3165 | 5.321 | 5.3155 | 5.3165 | 5.3215 | 5.316 | 5.3205 | 5.3085 | 5.3095 | 5.312 | 5.3095 | 5.3175 | 5.3165 | 5.3205 | 5.3195 | 5.3185 | 5.3185 | 5.3195 | 5.32 | 5.317 | 5.3295 | 5.3335 | 5.3335 |  |  | 5.335 | 5.336 | 5.3245 | 5.3195 | 5.3315 | 5.336 | 5.325 | 5.326 | 5.3205 | 5.324 | 5.3175 | 5.3205 | 5.3195 | 5.317 | 5.312 | 5.324 | 5.3135 |  |  | 5.316 | 5.314 | 5.322 |  |  | 5.3175 | 5.3215 | 5.3215 | 5.319 | 5.3205 | 5.319 | 5.3175 | 5.3165 | 5.318 | 5.3315 | 5.322 | 5.323 |  |  | 5.323 | 5.323 | 5.325 | 5.3175 | 5.3167 | 5.3175 | 5.32 | 135.0518 | 134.8232 | 135.1407 | 135.0975 | 135.0391 | 135.0899 | 135.128 | 135.0518 | 134.8105 | 134.8359 | 135.0518 | 134.8486 | 135.128 | 135.0899 | 135.0645 | 135.0391 | 135.0645 | 135.0391 | 135.1534 | 135.0137 | 135.0391 | 135.1661 | 135.0264 | 135.1407 | 134.8359 | 134.8613 | 134.9248 | 134.8613 | 135.0645 | 135.0391 | 135.1407 | 135.1153 | 135.0899 | 135.0899 | 135.1153 | 135.128 | 135.0518 | 135.3693 | 135.4709 | 135.4709 |  |  | 135.509 | 135.5344 | 135.2423 | 135.1153 | 135.4201 | 135.5344 | 135.255 | 135.2804 | 135.1407 | 135.2296 | 135.0645 | 135.1407 | 135.1153 | 135.0518 | 134.9248 | 135.2296 | 134.9629 | 135.0264 | 134.9756 | 135.1788 | 135.0645 | 135.1661 | 135.1661 | 135.1026 | 135.1407 | 135.1026 | 135.0645 | 135.0391 | 135.0772 | 135.4201 | 135.1788 | 135.2042 | 135.2042 | 135.2042 | 135.255 | 135.0645 | 135.0442 | 135.0645 | 135.128
Unloaded Height (Initial) |  | 2.468 | 2.4585 | 2.475 | 2.481 | 2.4815 | 2.4745 | 2.4525 | 2.478 | 2.465 | 2.476 | 2.4775 | 2.4745 | 2.479 | 2.4855 | 2.4655 | 2.4635 | 2.478 | 2.477 | 2.4745 | 2.466 | 2.479 | 2.4845 | 2.4545 | 2.479 | 2.486 | 2.488 | 2.483 | 2.4915 | 2.479 | 2.465 | 2.465 | 2.4765 | 2.481 | 2.4755 | 2.4635 | 2.4715 | 2.477 | 2.489 | 2.474 | 2.4785 | 2.471 | 2.4655 | 2.4765 | 2.4855 | 2.4805 | 2.475 | 2.485 | 2.454 | 2.466 | 2.474 | 2.488 | 2.4815 | 2.48 | 2.4865 | 2.478 | 2.4875 | 2.474 | 2.494 | 2.481 | 2.48 | 2.475 | 2.48 | 2.482 | 2.502 | 2.4965 | 2.488 | 2.459 | 2.4745 | 2.477 | 2.482 | 2.48 | 2.4775 | 2.4785 | 2.479 | 2.473 | 2.4785 | 2.481 | 2.486 | 2.4765 | 2.4705 | 2.4735 | 2.49 | 2.481 | 2.4755 | 2.484 | 2.4835 | 2.465 | 62.6872 | 62.4459 | 62.865 | 63.0174 | 63.0301 | 62.8523 | 62.4459 | 62.9412 | 62.611 | 62.8904 | 62.9285 | 62.8523 | 62.9666 | 63.1317 | 62.6237 | 62.5729 | 62.9412 | 62.9158 | 62.8523 | 62.6364 | 62.9666 | 63.1063 | 62.3443 | 62.9666 | 63.1444 | 63.1952 | 63.0682 | 63.2841 | 62.9666 | 62.611 | 62.611 | 62.9031 | 63.0174 | 62.8777 | 62.5729 | 62.7761 | 62.9158 | 63.2206 | 62.8396 | 62.9539 | 62.7634 | 62.6237 | 62.9031 | 63.1317 | 63.0047 | 62.865 | 63.119 | 62.3316 | 62.6364 | 62.8396 | 63.1952 | 63.0301 | 62.992 | 63.1571 | 62.9412 | 63.1825 | 62.8396 | 63.3476 | 63.0174 | 62.992 | 63.0428 | 63.5508 | 62.4586 | 62.8523 | 62.9158 | 63.0428 | 62.992 | 62.9285 | 62.9539 | 62.9666 | 62.8142 | 62.9539 | 63.0174 | 63.1444 | 62.8269 | 63.246 | 63.0174 | 62.8777 | 63.0936 | 63.0809 | 62.611
Loaded Height (Initial) |  | 0.193 | 0.205 | 0.228 | 0.2595 | 0.2285 | 0.261 | 0.278 | 0.283 | 0.298 | 0.264 | 0.244 | 0.263 | 0.167 | 0.2025 | 0.2295 | 0.18 | 0.261 | 0.205 | 0.2085 | 0.156 | 0.241 | 0.1985 | 0.2425 | 0.154 | 0.1875 | 0.255 | 0.216 | 0.2965 | 0.223 | 0.239 | 0.187 | 0.207 | 0.2345 | 0.226 | 0.2545 | 0.235 | 0.228 | 0.1975 | 0.22 | 0.1855 | 0.233 | 0.228 | 0.218 | 0.2845 | 0.264 | 0.186 | 0.181 | 0.188 | 0.254 | 0.1635 | 0.195 | 0.198 | 0.21 | 0.2025 | 0.277 | 0.2435 | 0.2315 | 0.227 | 0.2435 | 0.312 | 0.2975 | 0.252 | 0.2725 | 0.287 | 0.3245 | 0.326 | 0.182 | 0.185 | 0.149 | 0.177 | 0.259 | 0.2165 | 0.2605 | 0.1945 | 0.225 | 0.1835 | 0.2595 | 0.254 | 0.309 | 0.3075 | 0.2175 | 0.209 | 0.173 | 0.263 | 0.1595 | 0.265 | 0.165 | 4.9022 | 5.207 | 5.7912 | 6.5913 | 5.8039 | 6.6294 | 7.0612 | 7.1882 | 7.5692 | 6.7056 | 6.1976 | 6.6802 | 4.2418 | 5.1435 | 5.8293 | 4.572 | 6.6294 | 5.207 | 5.2959 | 3.9624 | 6.1214 | 5.0419 | 6.1595 | 3.9116 | 4.7625 | 6.477 | 5.4864 | 7.5311 | 5.6642 | 6.0706 | 4.7498 | 5.2578 | 5.9563 | 5.7404 | 6.4643 | 5.969 | 5.7912 | 5.0165 | 5.588 | 4.7117 | 5.9182 | 5.7912 | 5.5372 | 7.2263 | 6.7056 | 4.7244 | 4.5974 | 4.7752 | 6.4516 | 4.1529 | 4.953 | 5.0292 | 5.334 | 5.1435 | 7.0358 | 6.1849 | 5.8801 | 5.7658 | 6.1849 | 6.4008 | 6.9215 | 7.2898 | 4.6228 | 4.699 | 3.7846 | 4.4958 | 6.5786 | 5.4991 | 6.6167 | 4.9403 | 5.715 | 4.6609 | 6.5913 | 6.4516 | 5.5245 | 5.3086 | 4.3942 | 6.6802 | 4.0513 | 6.731 | 4.191
Unloaded Height (after 1 cycle) |  | 2.4745 | 2.455 | 2.4625 | 2.478 | 2.48 | 2.442 | 2.484 | 2.475 | 2.4635 | 2.4755 | 2.4775 | 2.476 | 2.4755 | 2.482 | 2.462 | 2.473 | 2.4765 | 2.474 | 2.4725 | 2.466 | 2.474 | 2.477 | 2.4775 | 2.4745 | 2.487 | 2.484 | 2.482 | 2.485 | 2.4765 | 2.467 | 2.463 | 2.4755 | 2.478 | 2.466 | 2.46 | 2.4665 | 2.4735 | 2.484 | 2.4715 | 2.474 | 2.4735 | 2.47 | 2.471 | 2.4835 | 2.4765 | 2.4715 | 2.483 | 2.454 | 2.4655 | 2.46 | 2.483 | 2.48 | 2.4745 | 2.488 | 2.477 | 2.484 | 2.4725 | 2.491 | 2.479 | 2.479 | 2.472 | 2.4775 | 2.481 | 2.499 | 2.497 | 2.487 | 2.453 | 2.471 | 2.472 | 2.479 | 2.4775 | 2.473 | 2.476 | 2.4735 | 2.4705 | 2.4795 | 2.476 | 2.484 | 2.477 | 2.4675 | 2.4755 | 2.488 | 2.476 | 2.473 | 2.484 | 2.4775 | 2.4625 | 62.8523 | 62.357 | 62.5475 | 62.9412 | 62.992 | 62.0268 | 63.0936 | 62.865 | 62.5729 | 62.8777 | 62.9285 | 62.8904 | 62.8777 | 63.0428 | 62.5348 | 62.8142 | 62.9031 | 62.8396 | 62.8015 | 62.6364 | 62.8396 | 62.9158 | 62.9285 | 62.8523 | 63.1698 | 63.0936 | 63.0428 | 63.119 | 62.9031 | 62.6618 | 62.5602 | 62.8777 | 62.9412 | 62.6364 | 62.484 | 62.6491 | 62.8269 | 63.0936 | 62.7761 | 62.8396 | 62.8269 | 62.738 | 62.7634 | 63.0809 | 62.9031 | 62.7761 | 63.0682 | 62.3316 | 62.6237 | 62.484 | 63.0682 | 62.992 | 62.8523 | 63.1952 | 62.9158 | 63.0936 | 62.8015 | 63.2714 | 62.9666 | 62.9285 | 63.0174 | 63.4746 | 62.3062 | 62.7634 | 62.7888 | 62.9666 | 62.9285 | 62.8142 | 62.8904 | 62.8269 | 62.7507 | 62.9793 | 62.8904 | 63.0936 | 62.8777 | 63.1952 | 62.8904 | 62.8142 | 63.0936 | 62.9285 | 62.5475
Loaded Height (after 1 cycle) |  | 0.198 | 0.209 | 0.242 | 0.266 | 0.2305 | 0.2585 | 0.28 | 0.274 | 0.2995 | 0.2735 | 0.2425 | 0.266 | 0.1615 | 0.196 | 0.23 | 0.1785 | 0.2595 | 0.214 | 0.204 | 0.1565 | 0.2435 | 0.203 | 0.241 | 0.1535 | 0.1915 | 0.249 | 0.219 | 0.296 | 0.2265 | 0.236 | 0.1885 | 0.217 | 0.226 | 0.231 | 0.2465 | 0.231 | 0.2255 | 0.199 | 0.221 | 0.181 | 0.2365 | 0.2355 | 0.221 | 0.285 | 0.265 | 0.18 | 0.183 | 0.1945 | 0.2535 | 0.1645 | 0.193 | 0.207 | 0.22 | 0.2035 | 0.281 | 0.242 | 0.2345 | 0.226 | 0.2505 | 0.312 | 0.308 | 0.258 | 0.2725 | 0.287 | 0.332 | 0.3305 | 0.1815 | 0.1925 | 0.1565 | 0.182 | 0.2585 | 0.2145 | 0.2565 | 0.194 | 0.2245 | 0.18 | 0.265 | 0.26 | 0.3075 | 0.3085 | 0.2135 | 0.2075 | 0.166 | 0.263 | 0.163 | 0.259 | 0.156 | 5.0292 | 5.3086 | 6.1468 | 6.7564 | 5.8547 | 6.5659 | 7.112 | 6.9596 | 7.6073 | 6.9469 | 6.1595 | 6.7564 | 4.1021 | 4.9784 | 5.842 | 4.5339 | 6.5913 | 5.4356 | 5.1816 | 3.9751 | 6.1849 | 5.1562 | 6.1214 | 3.8989 | 4.8641 | 6.3246 | 5.5626 | 7.5184 | 5.7531 | 5.9944 | 4.7879 | 5.5118 | 5.7404 | 5.8674 | 6.2611 | 5.8674 | 5.7277 | 5.0546 | 5.6134 | 4.5974 | 6.0071 | 5.9817 | 5.6134 | 7.239 | 6.731 | 4.572 | 4.6482 | 4.9403 | 6.4389 | 4.1783 | 4.9022 | 5.2578 | 5.588 | 5.1689 | 7.1374 | 6.1468 | 5.9563 | 5.7404 | 6.3627 | 6.5532 | 6.9215 | 7.2898 | 4.6101 | 4.8895 | 3.9751 | 4.6228 | 6.5659 | 5.4483 | 6.5151 | 4.9276 | 5.7023 | 4.572 | 6.731 | 6.604 | 5.4229 | 5.2705 | 4.2164 | 6.6802 | 4.1402 | 6.5786 | 3.9624
Unloaded Height (after 2 cycles) |  | 2.463 | 2.4545 | 2.477 | 2.4775 | 2.4765 | 2.452 | 2.4585 | 2.471 | 2.4625 | 2.473 | 2.4825 | 2.4725 | 2.476 | 2.4825 | 2.4605 | 2.4775 | 2.4755 | 2.464 | 2.4735 | 2.458 | 2.4735 | 2.476 | 2.475 | 2.445 | 2.461 | 2.481 | 2.4625 | 2.487 | 2.4785 | 2.4655 | 2.463 | 2.4695 | 2.477 | 2.4735 | 2.478 | 2.471 | 2.4745 | 2.484 | 2.4705 | 2.4675 | 2.473 | 2.469 | 2.472 | 2.484 | 2.478 | 2.473 | 2.484 | 2.4575 | 2.467 | 2.47 | 2.49 | 2.4725 | 2.474 | 2.4895 | 2.477 | 2.485 | 2.473 | 2.493 | 2.4805 | 2.481 | 2.471 | 2.475 | 2.478 | 2.5005 | 2.496 | 2.486 | 2.4495 | 2.4755 | 2.47 | 2.4755 | 2.477 | 2.475 | 2.471 | 2.4815 | 2.469 | 2.483 | 2.479 | 2.4835 | 2.477 | 2.47 | 2.473 | 2.4905 | 2.4765 | 2.464 | 2.481 | 2.4745 | 2.4635 | 62.5602 | 62.3443 | 62.9158 | 62.9285 | 62.9031 | 62.2808 | #REF! | 62.7634 | 62.5475 | 62.8142 | 63.0555 | 62.8015 | 62.8904 | 63.0555 | 62.4967 | 62.9285 | 62.8777 | 62.5856 | 62.8269 | 62.4332 | 62.8269 | 62.8904 | 62.865 | 62.103 | 62.5094 | 63.0174 | 62.5475 | 63.1698 | 62.9539 | 62.6237 | 62.5602 | 62.7253 | 62.9158 | 62.8269 | 62.9412 | 62.7634 | 62.8523 | 63.0936 | 62.7507 | 62.6745 | 62.8142 | 62.7126 | 62.7888 | 63.0936 | 62.9412 | 62.8142 | 63.0936 | 62.4205 | 62.6618 | 62.738 | 63.246 | 62.8015 | 62.8396 | 63.2333 | 62.9158 | 63.119 | 62.8142 | 63.3222 | 63.0047 | 62.865 | 62.9412 | 63.5127 | 62.2173 | 62.8777 | 62.738 | 62.8777 | 62.9158 | 62.865 | 62.7634 | 63.0301 | 62.7126 | 63.0682 | 62.9666 | 63.0809 | 62.8142 | 63.2587 | 62.9031 | 62.5856 | 63.0174 | 62.8523 | 62.5729
Vertical Bounce Frequency (Hertz) |  | 2 | 2 | 2 | 2 | 2 | 2 | 2 | 2 | 2 | 2 | 2 | 2 | 2 | 2 | 2 | 2 | 2 | 2 | 2 | 2 | 2 | 2 | 2 | 2 | 2 | 2 | 2 | 2 | 2 | 2 | 2 | 2 | 2 | 2 | 2 | 2 | 2 | 2 | 2 | 2 |  |  | 2 | 2 | 2 | 2 | 2 | 2 | 2 | 2 | 2 | 2 | 2 | 2 | 2 | 2 | 2 | 2 | 2 |  |  | 2.05 | 2 | 2 |  |  | 2 | 2 | 2 | 2 | 2 | 2 | 2 | 2 | 2 | 2 | 2 | 2 |  |  | 2 | 2 | 2 | 2 | 2 | 2 | 2 | 2 | 2 | 2 | 2 | 2 | 2 | 2 | 2 | 2 | 2 | 2 | 2 | 2 | 2 | 2 | 2 | 2 | 2 | 2 | 2 | 2 | 2 | 2 | 2 | 2 | 2 | 2 | 2 | 2 | 2 | 2 | 2 | 2 | 2 | 2 | 2 | 2 | 2 | 2 | 2 |  |  | 2 | 2 | 2 | 2 | 2 | 2 | 2 | 2 | 2 | 2 | 2 | 2 | 2 | 2 | 2 | 2 | 2 | 2.05 | 2 | 2 | 2 | 2 | 2 | 2 | 2 | 2 | 2 | 2 | 2 | 2 | 2 | 2 | 2 | 2 | 2 | 2 | 2 | 2 | 2
Blade Weight (in grams) |  | 24.2 | 24.3 | 24.3 | 24.4 | 24.4 | 24.4 | 24.5 | 24.5 | 24.4 | 24.5 | 24.5 | 24.5 | 24.1 | 24.3 | 24.4 | 24.1 | 24.3 | 24.1 | 24.4 | 24.1 | 24.4 | 24.1 | 24.3 | 24 | 24.2 | 24.4 | 24.3 | 24.4 | 24.2 | 24.4 | 24.5 | 24.3 | 24.4 | 24.3 | 24.4 | 24.3 | 24.3 | 24.4 | 24.2 | 24.2 |  |  | 24.4 | 24.3 | 24.2 | 24.1 | 24.3 | 24.4 | 24.1 | 24.2 | 24.2 | 24.4 | 24.1 | 24.4 | 24.3 | 24.1 | 24.3 | 24.3 | 24.4 |  |  | 24.3 | 24.4 | 24.4 |  |  | 24.1 | 24.2 | 24.2 | 24.2 | 24.5 | 24.3 | 24.5 | 24.3 | 24.4 | 24.2 | 24.5 | 24.3 |  |  | 24.2 | 24.1 | 24.1 | 24.4 | 24 | 24.4 | 24.2 | 24.2 | 24.3 | 24.3 | 24.4 | 24.4 | 24.4 | 24.5 | 24.5 | 24.4 | 24.5 | 24.5 | 24.5 | 24.1 | 24.3 | 24.4 | 24.1 | 24.3 | 24.1 | 24.4 | 24.1 | 24.4 | 24.1 | 24.3 | 24 | 24.2 | 24.4 | 24.3 | 24.4 | 24.2 | 24.4 | 24.5 | 24.3 | 24.4 | 24.3 | 24.4 | 24.3 | 24.3 | 24.4 | 24.2 | 24.2 |  |  | 24.4 | 24.3 | 24.2 | 24.1 | 24.3 | 24.4 | 24.1 | 24.2 | 24.2 | 24.4 | 24.1 | 24.4 | 24.3 | 24.1 | 24.3 | 24.3 | 24.4 | 24.3 | 24.4 | 24.4 | 24.1 | 24.2 | 24.2 | 24.2 | 24.5 | 24.3 | 24.5 | 24.3 | 24.4 | 24.2 | 24.5 | 24.3 | 24.2 | 24.1 | 24.1 | 24.4 | 24 | 24.4 | 24.2
Average Unloaded Height |  | 2.4685 | 2.456 | 2.4715 | 2.4788 | 2.4793 | 2.4562 | 2.465 | 2.4747 | 2.4637 | 2.4748 | 2.4792 | 2.4743 | 2.4768 | 2.4833 | 2.4627 | 2.4713 | 2.4767 | 2.4717 | 2.4735 | 2.4633 | 2.4755 | 2.4792 | 2.469 | 2.4662 | 2.478 | 2.4843 | 2.4758 | 2.4878 | 2.478 | 2.4658 | 2.4637 | 2.4738 | 2.4787 | 2.4717 | 2.4672 | 2.4697 | 2.475 | 2.4857 | 2.472 | 2.4733 |  |  | 2.4732 | 2.4843 | 2.4783 | 2.4732 | 2.484 | 2.4552 | 2.4662 | 2.468 | 2.487 | 2.478 | 2.4762 | 2.488 | 2.4773 | 2.4855 | 2.4732 | 2.4927 | 2.4802 |  |  | 2.4775 | 2.4803 | 2.5005 |  |  | 2.4538 | 2.4737 | 2.473 | 2.4788 | 2.4782 | 2.4752 | 2.4752 | 2.478 | 2.4708 | 2.4803 | 2.4787 | 2.4845 |  |  | 2.474 | 2.4895 | 2.4778 | 2.4708 | 2.483 | 2.4785 | 2.4637 | 62.6999 | 62.3824 | 62.7761 | 62.9624 | 62.9751 | 62.3866 | 62.611 | 62.8565 | 62.5771 | 62.8608 | 62.9708 | 62.8481 | 62.9116 | 63.0767 | 62.5517 | 62.7719 | 62.9073 | 62.7803 | 62.8269 | 62.5687 | 62.8777 | 62.9708 | 62.7126 | 62.6406 | 62.9412 | 63.1021 | 62.8862 | 63.191 | 62.9412 | 62.6322 | 62.5771 | 62.8354 | 62.9581 | 62.7803 | 62.666 | 62.7295 | 62.865 | 63.1359 | 62.7888 | 62.8227 | 0 | 0 | 62.8184 | 63.1021 | 62.9497 | 62.8184 | 63.0936 | 62.3612 | 62.6406 | 62.6872 | 63.1698 | 62.9412 | 62.8946 | 63.1952 | 62.9243 | 63.1317 | 62.8184 | 63.3137 | 62.9962 | 62.9285 | 63.0005 | 63.5127 | 62.3274 | 62.8311 | 62.8142 | 62.9624 | 62.9454 | 62.8692 | 62.8692 | 62.9412 | 62.7592 | 63.0005 | 62.9581 | 63.1063 | 62.8396 | 63.2333 | 62.937 | 62.7592 | 63.0682 | 62.9539 | 62.5771
Average Deflection |  | 2.273 | 2.249 | 2.2365 | 2.2161 | 2.2498 | 2.1964 | 2.186 | 2.1962 | 2.1649 | 2.2061 | 2.2359 | 2.2098 | 2.3126 | 2.2841 | 2.2329 | 2.2921 | 2.2164 | 2.2622 | 2.2673 | 2.3071 | 2.2333 | 2.2784 | 2.2272 | 2.3124 | 2.2885 | 2.2323 | 2.2583 | 2.1916 | 2.2533 | 2.2283 | 2.2759 | 2.2618 | 2.2484 | 2.2432 | 2.2167 | 2.2367 | 2.2483 | 2.2874 | 2.2515 | 2.2901 |  |  | 2.2537 | 2.1996 | 2.2138 | 2.2902 | 2.302 | 2.2639 | 2.2124 | 2.304 | 2.293 | 2.2755 | 2.2612 | 2.285 | 2.1983 | 2.2428 | 2.2402 | 2.2662 | 2.2332 |  |  | 2.2225 | 2.2078 | 2.2135 |  |  | 2.2721 | 2.2849 | 2.3203 | 2.2993 | 2.2194 | 2.2597 | 2.2167 | 2.2838 | 2.2461 | 2.2986 | 2.2164 | 2.2275 |  |  | 2.2585 | 2.2812 | 2.3083 | 2.2078 | 2.3218 | 2.2165 | 2.3032 | 57.7342 | 57.1246 | 56.8071 | 56.2885 | 57.1458 | 55.789 | 55.5244 | 55.7826 | 54.9889 | 56.0345 | 56.7923 | 56.1298 | 58.7396 | 58.0157 | 56.7161 | 58.2189 | 56.297 | 57.459 | 57.5881 | 58.5999 | 56.7246 | 57.8718 | 56.5721 | 58.7354 | 58.1279 | 56.7013 | 57.3617 | 55.6662 | 57.2326 | 56.5997 | 57.8083 | 57.4506 | 57.1098 | 56.9764 | 56.3033 | 56.8113 | 57.1056 | 58.1004 | 57.1881 | 58.1681 | 0 | 0 | 57.2431 | 55.8694 | 56.2314 | 58.1702 | 58.4708 | 57.5035 | 56.1954 | 58.5216 | 58.2422 | 57.7977 | 57.4336 | 58.039 | 55.8377 | 56.9658 | 56.9002 | 57.5606 | 56.7224 | 56.4515 | 56.079 | 56.2229 | 57.7109 | 58.0369 | 58.9344 | 58.4031 | 56.3732 | 57.3955 | 56.3033 | 58.0073 | 57.0505 | 58.384 | 56.297 | 56.5785 | 57.3659 | 57.9437 | 58.6317 | 56.079 | 58.9725 | 56.2991 | 58.5004
Change in Deflection after 1 cycle |  | -0.0065 | 0.0035 | 0.0125 | 0.003 | 0.0015 | 0.0325 | -0.0315 | 0.003 | 0.0015 | 0.0005 | 0 | -0.0015 | 0.0035 | 0.0035 | 0.0035 | -0.0095 | 0.0015 | 0.003 | 0.002 | 0 | 0.005 | 0.0075 | -0.023 | 0.0045 | -0.001 | 0.004 | 0.001 | 0.0065 | 0.0025 | -0.002 | 0.002 | 0.001 | 0.003 | 0.0095 | 0.0035 | 0.005 | 0.0035 | 0.005 | 0.0025 | 0.0045 |  |  | 0.0055 | 0.002 | 0.004 | 0.0035 | 0.002 | 0 | 0.0005 | 0.014 | 0.005 | 0.0015 | 0.0055 | -0.0015 | 0.001 | 0.0035 | 0.0015 | 0.003 | 0.002 |  |  | 0.0025 | 0.001 | 0.003 |  |  | 0.006 | 0.0035 | 0.005 | 0.003 | 0.0025 | 0.0045 | 0.0025 | 0.0055 | 0.0025 | -0.001 | 0.005 | 0.002 |  |  | -0.002 | 0.002 | 0.005 | 0.0025 | 0 | 0.006 | 0.0025 | -0.1651 | 0.0889 | 0.3175 | 0.0762 | 0.0381 | 0.8255 | -0.8001 | 0.0762 | 0.0381 | 0.0127 | 0 | -0.0381 | 0.0889 | 0.0889 | 0.0889 | -0.2413 | 0.0381 | 0.0762 | 0.0508 | 0 | 0.127 | 0.1905 | -0.5842 | 0.1143 | -0.0254 | 0.1016 | 0.0254 | 0.1651 | 0.0635 | -0.0508 | 0.0508 | 0.0254 | 0.0762 | 0.2413 | 0.0889 | 0.127 | 0.0889 | 0.127 | 0.0635 | 0.1143 | 0 | 0 | 0.1397 | 0.0508 | 0.1016 | 0.0889 | 0.0508 | 0 | 0.0127 | 0.3556 | 0.127 | 0.0381 | 0.1397 | -0.0381 | 0.0254 | 0.0889 | 0.0381 | 0.0762 | 0.0508 | 0.0635 | 0.0254 | 0.0762 | 0.1524 | 0.0889 | 0.127 | 0.0762 | 0.0635 | 0.1143 | 0.0635 | 0.1397 | 0.0635 | -0.0254 | 0.127 | 0.0508 | -0.0508 | 0.0508 | 0.127 | 0.0635 | 0 | 0.1524 | 0.0635
Change in Deflection after 2 cycles |  | 0.0115 | 0.0005 | -0.0145 | 0.0005 | 0.0035 | -0.01 | 0.0255 | 0.004 | 0.001 | 0.0025 | -0.005 | 0.0035 | -0.0005 | -0.0005 | 0.0015 | -0.0045 | 0.001 | 0.01 | -0.001 | 0.008 | 0.0005 | 0.001 | 0.0025 | 0.0295 | 0.026 | 0.003 | 0.0195 | -0.002 | -0.002 | 0.0015 | 0 | 0.006 | 0.001 | -0.0075 | -0.018 | -0.0045 | -0.001 | 0 | 0.001 | 0.0065 |  |  | -0.001 | -0.0005 | -0.0015 | -0.0015 | -0.001 | -0.0035 | -0.0015 | -0.01 | -0.007 | 0.0075 | 0.0005 | -0.0015 | 0 | -0.001 | -0.0005 | -0.002 | -0.0015 |  |  | 0.0025 | 0.003 | -0.0015 |  |  | 0.0035 | -0.0045 | 0.002 | 0.0035 | 0.0005 | -0.002 | 0.005 | -0.008 | 0.0015 | -0.0035 | -0.003 | 0.0005 |  |  | 0.0025 | -0.0025 | -0.0005 | 0.009 | 0.003 | 0.003 | -0.001 | 0.2921 | 0.0127 | -0.3683 | 0.0127 | 0.0889 | -0.254 | 0.6477 | 0.1016 | 0.0254 | 0.0635 | -0.127 | 0.0889 | -0.0127 | -0.0127 | 0.0381 | -0.1143 | 0.0254 | 0.254 | -0.0254 | 0.2032 | 0.0127 | 0.0254 | 0.0635 | 0.7493 | 0.6604 | 0.0762 | 0.4953 | -0.0508 | -0.0508 | 0.0381 | 0 | 0.1524 | 0.0254 | -0.1905 | -0.4572 | -0.1143 | -0.0254 | 0 | 0.0254 | 0.1651 | 0 | 0 | -0.0254 | -0.0127 | -0.0381 | -0.0381 | -0.0254 | -0.0889 | -0.0381 | -0.254 | -0.1778 | 0.1905 | 0.0127 | -0.0381 | 0 | -0.0254 | -0.0127 | -0.0508 | -0.0381 | 0.0635 | 0.0762 | -0.0381 | 0.0889 | -0.1143 | 0.0508 | 0.0889 | 0.0127 | -0.0508 | 0.127 | -0.2032 | 0.0381 | -0.0889 | -0.0762 | 0.0127 | 0.0635 | -0.0635 | -0.0127 | 0.2286 | 0.0762 | 0.0762 | -0.0254
Vertical Offset |  | 0.1955 | 0.207 | 0.235 | 0.26275 | 0.2295 | 0.25975 | 0.279 | 0.2785 | 0.29875 | 0.26875 | 0.24325 | 0.2645 | 0.16425 | 0.19925 | 0.22975 | 0.17925 | 0.26025 | 0.2095 | 0.20625 | 0.15625 | 0.24225 | 0.20075 | 0.24175 | 0.15375 | 0.1895 | 0.252 | 0.2175 | 0.29625 | 0.22475 | 0.2375 | 0.18775 | 0.212 | 0.23025 | 0.2285 | 0.2505 | 0.233 | 0.22675 | 0.19825 | 0.2205 | 0.18325 |  |  | 0.2195 | 0.28475 | 0.2645 | 0.183 | 0.182 | 0.19125 | 0.25375 | 0.164 | 0.194 | 0.2025 | 0.215 | 0.203 | 0.279 | 0.24275 | 0.233 | 0.2265 | 0.247 |  |  | 0.255 | 0.2725 | 0.287 |  |  | 0.18175 | 0.18875 | 0.15275 | 0.1795 | 0.25875 | 0.2155 | 0.2585 | 0.19425 | 0.22475 | 0.18175 | 0.26225 | 0.257 |  |  | 0.2155 | 0.20825 | 0.1695 | 0.263 | 0.16125 | 0.262 | 0.1605 | 4.9657 | 5.2578 | 5.969 | 6.6739 | 5.8293 | 6.5976 | 7.0866 | 7.0739 | 7.5883 | 6.8263 | 6.1786 | 6.7183 | 4.1719 | 5.061 | 5.8357 | 4.553 | 6.6104 | 5.3213 | 5.2387 | 3.9688 | 6.1531 | 5.0991 | 6.1405 | 3.9053 | 4.8133 | 6.4008 | 5.5245 | 7.5248 | 5.7086 | 6.0325 | 4.7688 | 5.3848 | 5.8483 | 5.8039 | 6.3627 | 5.9182 | 5.7595 | 5.0355 | 5.6007 | 4.6546 | 0 | 0 | 5.5753 | 7.2326 | 6.7183 | 4.6482 | 4.6228 | 4.8578 | 6.4453 | 4.1656 | 4.9276 | 5.1435 | 5.461 | 5.1562 | 7.0866 | 6.1658 | 5.9182 | 5.7531 | 6.2738 | 6.477 | 6.9215 | 7.2898 | 4.6165 | 4.7943 | 3.8799 | 4.5593 | 6.5723 | 5.4737 | 6.5659 | 4.9339 | 5.7087 | 4.6165 | 6.6611 | 6.5278 | 5.4737 | 5.2896 | 4.3053 | 6.6802 | 4.0957 | 6.6548 | 4.0767
Corrected Vertical Offset |  | 0.16324 | 0.17474 | 0.20274 | 0.23049 | 0.19724 | 0.22749 | 0.24674 | 0.24624 | 0.26649 | 0.23649 | 0.21099 | 0.23224 | 0.13199 | 0.16699 | 0.19749 | 0.14699 | 0.22799 | 0.17724 | 0.17399 | 0.12399 | 0.20999 | 0.16849 | 0.20949 | 0.12149 | 0.15724 | 0.21974 | 0.18524 | 0.26399 | 0.19249 | 0.20524 | 0.15549 | 0.17974 | 0.19799 | 0.19624 | 0.21824 | 0.20074 | 0.19449 | 0.16599 | 0.18824 | 0.15099 |  |  | 0.18724 | 0.25249 | 0.23224 | 0.15074 | 0.14974 | 0.15899 | 0.22149 | 0.13174 | 0.16174 | 0.17024 | 0.18274 | 0.17074 | 0.24674 | 0.21049 | 0.20074 | 0.19424 | 0.21474 |  |  | 0.22274 | 0.24024 | 0.25474 |  |  | 0.14949 | 0.15649 | 0.12049 | 0.14724 | 0.22649 | 0.18324 | 0.22624 | 0.16199 | 0.19249 | 0.14949 | 0.22999 | 0.22474 |  |  | 0.18324 | 0.17599 | 0.13724 | 0.23074 | 0.12899 | 0.22974 | 0.12824 | 4.1463 | 4.4384 | 5.1496 | 5.8544 | 5.0099 | 5.7782 | 6.2672 | 6.2545 | 6.7688 | 6.0068 | 5.3591 | 5.8989 | 3.3525 | 4.2415 | 5.0162 | 3.7335 | 5.7909 | 4.5019 | 4.4193 | 3.1493 | 5.3337 | 4.2796 | 5.321 | 3.0858 | 3.9939 | 5.5814 | 4.7051 | 6.7053 | 4.8892 | 5.2131 | 3.9494 | 4.5654 | 5.0289 | 4.9845 | 5.5433 | 5.0988 | 4.94 | 4.2161 | 4.7813 | 3.8351 | 0 | 0 | 4.7559 | 6.4132 | 5.8989 | 3.8288 | 3.8034 | 4.0383 | 5.6258 | 3.3462 | 4.1082 | 4.3241 | 4.6416 | 4.3368 | 6.2672 | 5.3464 | 5.0988 | 4.9337 | 5.4544 | 5.6576 | 6.1021 | 6.4704 | 3.797 | 3.9748 | 3.0604 | 3.7399 | 5.7528 | 4.6543 | 5.7465 | 4.1145 | 4.8892 | 3.797 | 5.8417 | 5.7084 | 4.6543 | 4.4701 | 3.4859 | 5.8608 | 3.2763 | 5.8354 | 3.2573
0.12049
Linearity Test
1 |  | kg
Linearity Test Mass 1: | 5.088 | kg
Linearity Test Mass 2: | 4.088 | kg
Linearity Test Mass 3: | 3.088 | kg
|  | values in inches | [86 empty] | values in millimeters
Blade S/N |  | 518 | 517 | 516 | 544 | 552 | 546 | 539 | 518 | 569 | 548 | 530 | 549 | 532 | 580 | 561 | 511 | 504 | 570 | 544 | [68 empty] | 518 | 517 | 516 | 544 | 552 | 546 | 539 | 518 | 569 | 548 | 530 | 549 | 532 | 580 | 561 | 511 | 504 | 570 | 544 | 0 | 0 | 0 | 0 | 0 | 0 | 0 | 0 | 0 | 0 | 0 | 0 | 0 | 0 | 0 | 0 | 0 | 0 | 0 | 0 | 0 |  |  | 0 | 0 | 0 | 0 | 0 | 0 | 0 | 0 | 0 | 0 | 0 | 0 | 0 | 0 | 0 | 0 | 0 | 0 | 0 | 0 | 0
Linearity Unloaded Height |  | 2.486 | 2.4725 | 2.4775 | 2.476 | 2.47 | 2.486 | 2.4815 | 2.4845 | 2.4755 | 2.4815 | 2.474 | 2.474 | 2.4865 | 2.487 | 2.483 | 2.4585 | 2.465 | 2.483 | 2.4915 | [68 empty] | 63.1444 | 62.8015 | 62.9285 | 62.8904 | 62.738 | 63.1444 | 63.0301 | 63.1063 | 62.8777 | 63.0301 | 62.8396 | 62.8396 | 63.1571 | 63.1698 | 63.0682 | 62.4459 | 62.611 | 63.0682 | 63.2841 | 0 | 0 | 0 | 0 | 0 | 0 | 0 | 0 | 0 | 0 | 0 | 0 | 0 | 0 | 0 | 0 | 0 | 0 | 0 | 0 | 0 |  |  | 0 | 0 | 0 | 0 | 0 | 0 | 0 | 0 | 0 | 0 | 0 | 0 | 0 | 0 | 0 | 0 | 0 | 0 | 0 | 0 | 0
Linearity Loaded Height 1 |  | 0.6335 | 0.6095 | 0.6404 | 0.652 | 0.572 | 0.575 | 0.6025 | 0.63 | 0.5675 | 0.652 | 0.5805 | 0.597 | 0.5845 | 0.628 | 0.542 | 0.582 | 0.669 | 0.5885 | 0.662 | [68 empty] | 16.0909 | 15.4813 | 16.2662 | 16.5608 | 14.5288 | 14.605 | 15.3035 | 16.002 | 14.4145 | 16.5608 | 14.7447 | 15.1638 | 14.8463 | 15.9512 | 13.7668 | 14.7828 | 16.9926 | 14.9479 | 16.8148 | 0 | 0 | 0 | 0 | 0 | 0 | 0 | 0 | 0 | 0 | 0 | 0 | 0 | 0 | 0 | 0 | 0 | 0 | 0 | 0 | 0 |  |  | 0 | 0 | 0 | 0 | 0 | 0 | 0 | 0 | 0 | 0 | 0 | 0 | 0 | 0 | 0 | 0 | 0 | 0 | 0 | 0 | 0
Linearity Loaded Height 2 |  | 1.0109 | 0.991 | 1.0195 | 1.0305 | 0.966 | 0.97 | 0.9925 | 1.0035 | 0.9635 | 1.031 | 0.9665 | 0.99 | 0.9745 | 1.013 | 0.9455 | 0.971 | 1.047 | 0.986 | 1.047 | [68 empty] | 25.6769 | 25.1714 | 25.8953 | 26.1747 | 24.5364 | 24.638 | 25.2095 | 25.4889 | 24.4729 | 26.1874 | 24.5491 | 25.146 | 24.7523 | 25.7302 | 24.0157 | 24.6634 | 26.5938 | 25.0444 | 26.5938 | 0 | 0 | 0 | 0 | 0 | 0 | 0 | 0 | 0 | 0 | 0 | 0 | 0 | 0 | 0 | 0 | 0 | 0 | 0 | 0 | 0 |  |  | 0 | 0 | 0 | 0 | 0 | 0 | 0 | 0 | 0 | 0 | 0 | 0 | 0 | 0 | 0 | 0 | 0 | 0 | 0 | 0 | 0
Linearity Loaded Height 3 |  | 1.399 | 1.377 | 1.403 | 1.4105 | 1.35 | 1.363 | 1.38 | 1.405 | 1.3595 | 1.415 | 1.3655 | 1.371 | 1.3735 | 1.3955 | 1.3385 | 1.3625 | 1.426 | 1.3765 | 1.425 | [68 empty] | 35.5346 | 34.9758 | 35.6362 | 35.8267 | 34.29 | 34.6202 | 35.052 | 35.687 | 34.5313 | 35.941 | 34.6837 | 34.8234 | 34.8869 | 35.4457 | 33.9979 | 34.6075 | 36.2204 | 34.9631 | 36.195 | 0 | 0 | 0 | 0 | 0 | 0 | 0 | 0 | 0 | 0 | 0 | 0 | 0 | 0 | 0 | 0 | 0 | 0 | 0 | 0 | 0 |  |  | 0 | 0 | 0 | 0 | 0 | 0 | 0 | 0 | 0 | 0 | 0 | 0 | 0 | 0 | 0 | 0 | 0 | 0 | 0 | 0 | 0
Overload Test
Overload Test Mass: | 7.588 | kg
Percent Overload: | 24.65%
|  | values in inches | [86 empty] | values in millimeters
Blade S/N |  | 507 | 512 | 516 | 544 | 552 | 546 | 539 | 518 | 569 | 548 | 530 | 549 | 532 | 580 | 561 | 511 | 504 | 570 | 544 | [68 empty] | 507 | 512 | 516 | 544 | 552 | 546 | 539 | 518 | 569 | 548 | 530 | 549 | 532 | 580 | 561 | 511 | 504 | 570 | 544 | 0 | 0 | 0 | 0 | 0 | 0 | 0 | 0 | 0 | 0 | 0 | 0 | 0 | 0 | 0 | 0 | 0 | 0 | 0 | 0 | 0 |  |  | 0 | 0 | 0 | 0 | 0 | 0 | 0 | 0 | 0 | 0 | 0 | 0 | 0 | 0 | 0 | 0 | 0 | 0 | 0 | 0 | 0 | 0 | 0 | 0 | 0 | 0 | 0 | 0 | 0 | #REF! | 507 | 512 | 516 | 544 | 552 | 546 | 539 | 518 | 569
Overload Test Unloaded Height |  | 2.452 | 2.463 | 2.475 | 2.464 | 2.4635 | 2.483 | 2.4735 | 2.481 | 2.473 | 2.477 | 2.475 | 2.469 | 2.4825 | 2.485 | 2.481 | 2.4585 | 2.465 | 2.483 | 2.4915 | [68 empty] | 62.2808 | 62.5602 | 62.865 | 62.5856 | 62.5729 | 63.0682 | 62.8269 | 63.0174 | 62.8142 | 62.9158 | 62.865 | 62.7126 | 63.0555 | 63.119 | 63.0174 | 62.4459 | 62.611 | 63.0682 | 63.2841 | 0 | 0 | 0 | 0 | 0 | 0 | 0 | 0 | 0 | 0 | 0 | 0 | 0 | 0 | 0 | 0 | 0 | 0 | 0 | 0 | 0 |  |  | 0 | 0 | 0 | 0 | 0 | 0 | 0 | 0 | 0 | 0 | 0 | 0 | 0 | 0 | 0 | 0 | 0 | 0 | 0 | 0 | 0 | 0 | 0 | 0 | 0 | 0 | 0 | 0 | 0 | #REF! | 1581.9323 | 1589.0291 | 1596.771 | 1589.6742 | 1589.3517 | 1601.9323 | 1595.8033 | 1600.642 | 1595.4807
Test Mass Loaded Height |  | 0.2585 | 0.198 | 0.241 | 0.263 | 0.156 | 0.18 | 0.204 | 0.249 | 0.18 | 0.2585 | 0.1925 | 0.2245 | 0.196 | 0.242 | 0.163 | 0.205 | 0.298 | 0.216 | 0.2965 | [68 empty] | 6.5659 | 5.0292 | 6.1214 | 6.6802 | 3.9624 | 4.572 | 5.1816 | 6.3246 | 4.572 | 6.5659 | 4.8895 | 5.7023 | 4.9784 | 6.1468 | 4.1402 | 5.207 | 7.5692 | 5.4864 | 7.5311 | 0 | 0 | 0 | 0 | 0 | 0 | 0 | 0 | 0 | 0 | 0 | 0 | 0 | 0 | 0 | 0 | 0 | 0 | 0 | 0 | 0 |  |  | 0 | 0 | 0 | 0 | 0 | 0 | 0 | 0 | 0 | 0 | 0 | 0 | 0 | 0 | 0 | 0 | 0 | 0 | 0 | 0 | 0 | 0 | 0 | 0 | 0 | 0 | 0 | 0 | 0 | #REF! | 166.7739 | 127.7417 | 155.4836 | 169.6771 | 100.645 | 116.1288 | 131.6126 | 160.6448 | 116.1288
Overload Test Mass Loaded Height (0 minutes) |  | -0.236 | -0.314 | -0.261 | -0.2395 | -0.3305 | -0.3225 | -0.289 | -0.2505 | -0.328 | -0.24 | -0.313 | -0.2675 | -0.304 | -0.26 | -0.3465 | -0.296 | -0.1935 | -0.2835 | -0.197 | [68 empty] | -5.9944 | -7.9756 | -6.6294 | -6.0833 | -8.3947 | -8.1915 | -7.3406 | -6.3627 | -8.3312 | -6.096 | -7.9502 | -6.7945 | -7.7216 | -6.604 | -8.8011 | -7.5184 | -4.9149 | -7.2009 | -5.0038 | 0 | 0 | 0 | 0 | 0 | 0 | 0 | 0 | 0 | 0 | 0 | 0 | 0 | 0 | 0 | 0 | 0 | 0 | 0 | 0 | 0 |  |  | 0 | 0 | 0 | 0 | 0 | 0 | 0 | 0 | 0 | 0 | 0 | 0 | 0 | 0 | 0 | 0 | 0 | 0 | 0 | 0 | 0 | 0 | 0 | 0 | 0 | 0 | 0 | 0 | 0 | #REF! | -152.2578 | -202.5802 | -168.3868 | -154.5158 | -213.2254 | -208.0641 | -186.4512 | -161.6126 | -211.6125
Overload Test Mass Loaded Height (15 minutes) |  | -0.2425 | -0.306 | -0.263 | -0.2355 | -0.337 | -0.323 | -0.291 | -0.2505 | -0.3315 | -0.237 | -0.3205 | -0.2685 | -0.3035 | -0.256 | -0.346 | -0.294 | -0.1895 | -0.289 | -0.203 | [68 empty] | -6.1595 | -7.7724 | -6.6802 | -5.9817 | -8.5598 | -8.2042 | -7.3914 | -6.3627 | -8.4201 | -6.0198 | -8.1407 | -6.8199 | -7.7089 | -6.5024 | -8.7884 | -7.4676 | -4.8133 | -7.3406 | -5.1562 | 0 | 0 | 0 | 0 | 0 | 0 | 0 | 0 | 0 | 0 | 0 | 0 | 0 | 0 | 0 | 0 | 0 | 0 | 0 | 0 | 0 |  |  | 0 | 0 | 0 | 0 | 0 | 0 | 0 | 0 | 0 | 0 | 0 | 0 | 0 | 0 | 0 | 0 | 0 | 0 | 0 | 0 | 0 | 0 | 0 | 0 | 0 | 0 | 0 | 0 | 0 | #REF! | -156.4513 | -197.419 | -169.6771 | -151.9352 | -217.4189 | -208.3867 | -187.7416 | -161.6126 | -213.8705
NOTES:
Results taken with Heights Gauge
Results taken after blades have undergone a Class A Bake at 200 degrees C
Blade S/N's in red where blades that arrived In february with no problems
Blade S/N's in Blue where blades that arrived in July after undergoing acid etching treatment to get rid of rust
* Blade S/N's with "a" or "b" suffix were Creep Baked one or more times
* Vertical Bounce Frequency: Was measured as "bounces per 20 sec". Error = + 1 bounce
Results
Blade Characterization Results
| values in inches | [87 empty] | values in millimeters
Blade S/N |  | 512 | 511 | 510 | 509 | 508 | 507 | 506 | 505 | 504 | 503 | 502 | 501 | 562 | 532 | 578 | 568 | 513 | 563 | 539 | 529 | 559 | 550 | 516 | 553 | 520 | 518 | 570 | 554 | 515 | 576 | 560 | 566 | 531 | 541 | 527 | 538 | 540 | 579 | 517 | 572 |  |  | 571 | 577 | 555 | 569 | 524 | 573 | 519 | 533 | 575 | 547 | 528 | 543 | 574 | 580 | 545 | 521 | 565 |  |  | 523 | 551 | 558 |  |  | 564 | 530 | 557 | 537 | 548 | 525 | 526 | 522 | 549 | 546 | 542 | 514 |  |  | 556 | 534 | 567 | 544 | 561 | 535 | 552 | 512 | 511 | 510 | 509 | 508 | 507 | 506 | 505 | 504 | 503 | 502 | 501 | 562 | 532 | 578 | 568 | 513 | 563 | 539 | 529 | 559 | 550 | 516 | 553 | 520 | 518 | 570 | 554 | 515 | 576 | 560 | 566 | 531 | 541 | 527 | 538 | 540 | 579 | 517 | 572 |  |  | 571 | 577 | 555 | 569 | 524 | 573 | 519 | 533 | 575 | 547 | 528 | 543 | 574 | 580 | 545 | 521 | 565 | 523 | 551 | 558 | 564 | 530 | 557 | 537 | 548 | 525 | 526 | 522 | 549 | 546 | 542 | 514 | 556 | 534 | 567 | 544 | 561 | 535 | 552
Average Deflection |  | 2.273 | 2.249 | 2.2365 | 2.2161 | 2.2498 | 2.1964 | 2.186 | 2.1962 | 2.1649 | 2.2061 | 2.2359 | 2.2098 | 2.3126 | 2.2841 | 2.2329 | 2.2921 | 2.2164 | 2.2622 | 2.2673 | 2.3071 | 2.2333 | 2.2784 | 2.2272 | 2.3124 | 2.2885 | 2.2323 | 2.2583 | 2.1916 | 2.2533 | 2.2283 | 2.2759 | 2.2618 | 2.2484 | 2.2432 | 2.2167 | 2.2367 | 2.2483 | 2.2874 | 2.2515 | 2.2901 |  |  | 2.2537 | 2.1996 | 2.2138 | 2.2902 | 2.302 | 2.2639 | 2.2124 | 2.304 | 2.293 | 2.2755 | 2.2612 | 2.285 | 2.1983 | 2.2428 | 2.2402 | 2.2662 | 2.2332 |  |  | 2.2225 | 2.2078 | 2.2135 |  |  | 2.2721 | 2.2849 | 2.3203 | 2.2993 | 2.2194 | 2.2597 | 2.2167 | 2.2838 | 2.2461 | 2.2986 | 2.2164 | 2.2275 |  |  | 2.2585 | 2.2812 | 2.3083 | 2.2078 | 2.3218 | 2.2165 | 2.3032 | 57.7342 | 57.1246 | 56.8071 | 56.2885 | 57.1458 | 55.789 | 55.5244 | 55.7826 | 54.9889 | 56.0345 | 56.7923 | 56.1298 | 58.7396 | 58.0157 | 56.7161 | 58.2189 | 56.297 | 57.459 | 57.5881 | 58.5999 | 56.7246 | 57.8718 | 56.5721 | 58.7354 | 58.1279 | 56.7013 | 57.3617 | 55.6662 | 57.2326 | 56.5997 | 57.8083 | 57.4506 | 57.1098 | 56.9764 | 56.3033 | 56.8113 | 57.1056 | 58.1004 | 57.1881 | 58.1681 |  |  | 57.2431 | 55.8694 | 56.2314 | 58.1702 | 58.4708 | 57.5035 | 56.1954 | 58.5216 | 58.2422 | 57.7977 | 57.4336 | 58.039 | 55.8377 | 56.9658 | 56.9002 | 57.5606 | 56.7224 | 56.4515 | 56.079 | 56.2229 | 57.7109 | 58.0369 | 58.9344 | 58.4031 | 56.3732 | 57.3955 | 56.3033 | 58.0073 | 57.0505 | 58.384 | 56.297 | 56.5785 | 57.3659 | 57.9437 | 58.6317 | 56.079 | 58.9725 | 56.2991 | 58.5004
Change in Deflection (1 cycle) |  | -0.0065 | 0.0035 | 0.0125 | 0.003 | 0.0015 | 0.0325 | -0.0315 | 0.003 | 0.0015 | 0.0005 | 0 | -0.0015 | 0.0035 | 0.0035 | 0.0035 | -0.0095 | 0.0015 | 0.003 | 0.002 | 0 | 0.005 | 0.0075 | -0.023 | 0.0045 | -0.001 | 0.004 | 0.001 | 0.0065 | 0.0025 | -0.002 | 0.002 | 0.001 | 0.003 | 0.0095 | 0.0035 | 0.005 | 0.0035 | 0.005 | 0.0025 | 0.0045 |  |  | 0.0055 | 0.002 | 0.004 | 0.0035 | 0.002 | 0 | 0.0005 | 0.014 | 0.005 | 0.0015 | 0.0055 | -0.0015 | 0.001 | 0.0035 | 0.0015 | 0.003 | 0.002 |  |  | 0.0025 | 0.001 | 0.003 |  |  | 0.006 | 0.0035 | 0.005 | 0.003 | 0.0025 | 0.0045 | 0.0025 | 0.0055 | 0.0025 | -0.001 | 0.005 | 0.002 |  |  | -0.002 | 0.002 | 0.005 | 0.0025 | 0 | 0.006 | 0.0025 | -0.1651 | 0.0889 | 0.3175 | 0.0762 | 0.0381 | 0.8255 | -0.8001 | 0.0762 | 0.0381 | 0.0127 | 0 | -0.0381 | 0.0889 | 0.0889 | 0.0889 | -0.2413 | 0.0381 | 0.0762 | 0.0508 | 0 | 0.127 | 0.1905 | -0.5842 | 0.1143 | -0.0254 | 0.1016 | 0.0254 | 0.1651 | 0.0635 | -0.0508 | 0.0508 | 0.0254 | 0.0762 | 0.2413 | 0.0889 | 0.127 | 0.0889 | 0.127 | 0.0635 | 0.1143 |  |  | 0.1397 | 0.0508 | 0.1016 | 0.0889 | 0.0508 | 0 | 0.0127 | 0.3556 | 0.127 | 0.0381 | 0.1397 | -0.0381 | 0.0254 | 0.0889 | 0.0381 | 0.0762 | 0.0508 | 0.0635 | 0.0254 | 0.0762 | 0.1524 | 0.0889 | 0.127 | 0.0762 | 0.0635 | 0.1143 | 0.0635 | 0.1397 | 0.0635 | -0.0254 | 0.127 | 0.0508 | -0.0508 | 0.0508 | 0.127 | 0.0635 | 0 | 0.1524 | 0.0635
Change in Deflection (2 cycles) |  | 0.0115 | 0.0005 | -0.0145 | 0.0005 | 0.0035 | -0.01 | 0.0255 | 0.004 | 0.001 | 0.0025 | -0.005 | 0.0035 | -0.0005 | -0.0005 | 0.0015 | -0.0045 | 0.001 | 0.01 | -0.001 | 0.008 | 0.0005 | 0.001 | 0.0025 | 0.0295 | 0.026 | 0.003 | 0.0195 | -0.002 | -0.002 | 0.0015 | 0 | 0.006 | 0.001 | -0.0075 | -0.018 | -0.0045 | -0.001 | 0 | 0.001 | 0.0065 |  |  | -0.001 | -0.0005 | -0.0015 | -0.0015 | -0.001 | -0.0035 | -0.0015 | -0.01 | -0.007 | 0.0075 | 0.0005 | -0.0015 | 0 | -0.001 | -0.0005 | -0.002 | -0.0015 |  |  | 0.0025 | 0.003 | -0.0015 |  |  | 0.0035 | -0.0045 | 0.002 | 0.0035 | 0.0005 | -0.002 | 0.005 | -0.008 | 0.0015 | -0.0035 | -0.003 | 0.0005 |  |  | 0.0025 | -0.0025 | -0.0005 | 0.009 | 0.003 | 0.003 | -0.001 | 0.2921 | 0.0127 | -0.3683 | 0.0127 | 0.0889 | -0.254 | 0.6477 | 0.1016 | 0.0254 | 0.0635 | -0.127 | 0.0889 | -0.0127 | -0.0127 | 0.0381 | -0.1143 | 0.0254 | 0.254 | -0.0254 | 0.2032 | 0.0127 | 0.0254 | 0.0635 | 0.7493 | 0.6604 | 0.0762 | 0.4953 | -0.0508 | -0.0508 | 0.0381 | 0 | 0.1524 | 0.0254 | -0.1905 | -0.4572 | -0.1143 | -0.0254 | 0 | 0.0254 | 0.1651 |  |  | -0.0254 | -0.0127 | -0.0381 | -0.0381 | -0.0254 | -0.0889 | -0.0381 | -0.254 | -0.1778 | 0.1905 | 0.0127 | -0.0381 | 0 | -0.0254 | -0.0127 | -0.0508 | -0.0381 | 0.0635 | 0.0762 | -0.0381 | 0.0889 | -0.1143 | 0.0508 | 0.0889 | 0.0127 | -0.0508 | 0.127 | -0.2032 | 0.0381 | -0.0889 | -0.0762 | 0.0127 | 0.0635 | -0.0635 | -0.0127 | 0.2286 | 0.0762 | 0.0762 | -0.0254
Corrected Offset from Vertical |  | 0.16324 | 0.17474 | 0.20274 | 0.23049 | 0.19724 | 0.22749 | 0.24674 | 0.24624 | 0.26649 | 0.23649 | 0.21099 | 0.23224 | 0.13199 | 0.16699 | 0.19749 | 0.14699 | 0.22799 | 0.17724 | 0.17399 | 0.12399 | 0.20999 | 0.16849 | 0.20949 | 0.12149 | 0.15724 | 0.21974 | 0.18524 | 0.26399 | 0.19249 | 0.20524 | 0.15549 | 0.17974 | 0.19799 | 0.19624 | 0.21824 | 0.20074 | 0.19449 | 0.16599 | 0.18824 | 0.15099 |  |  | 0.18724 | 0.25249 | 0.23224 | 0.15074 | 0.14974 | 0.15899 | 0.22149 | 0.13174 | 0.16174 | 0.17024 | 0.18274 | 0.17074 | 0.24674 | 0.21049 | 0.20074 | 0.19424 | 0.21474 |  |  | 0.22274 | 0.24024 | 0.25474 |  |  | 0.14949 | 0.15649 | 0.12049 | 0.14724 | 0.22649 | 0.18324 | 0.22624 | 0.16199 | 0.19249 | 0.14949 | 0.22999 | 0.22474 |  |  | 0.18324 | 0.17599 | 0.13724 | 0.23074 | 0.12899 | 0.22974 | 0.12824 | 4.1463 | 4.4384 | 5.1496 | 5.8544 | 5.0099 | 5.7782 | 6.2672 | 6.2545 | 6.7688 | 6.0068 | 5.3591 | 5.8989 | 3.3525 | 4.2415 | 5.0162 | 3.7335 | 5.7909 | 4.5019 | 4.4193 | 3.1493 | 5.3337 | 4.2796 | 5.321 | 3.0858 | 3.9939 | 5.5814 | 4.7051 | 6.7053 | 4.8892 | 5.2131 | 3.9494 | 4.5654 | 5.0289 | 4.9845 | 5.5433 | 5.0988 | 4.94 | 4.2161 | 4.7813 | 3.8351 |  |  | 4.7559 | 6.4132 | 5.8989 | 3.8288 | 3.8034 | 4.0383 | 5.6258 | 3.3462 | 4.1082 | 4.3241 | 4.6416 | 4.3368 | 6.2672 | 5.3464 | 5.0988 | 4.9337 | 5.4544 | 5.6576 | 6.1021 | 6.4704 | 3.797 | 3.9748 | 3.0604 | 3.7399 | 5.7528 | 4.6543 | 5.7465 | 4.1145 | 4.8892 | 3.797 | 5.8417 | 5.7084 | 4.6543 | 4.4701 | 3.4859 | 5.8608 | 3.2763 | 5.8354 | 3.2573
Linearity Test
Chart Data (Do not edit)
[40 empty] | Blade S/N 518 | Blade S/N 517 |  |  | Blade S/N 516 | Blade S/N 544 | Blade S/N 552 | Blade S/N 546 | Blade S/N 539 | Blade S/N 518 | Blade S/N 569 | Blade S/N 548 | Blade S/N 530 | Blade S/N 549 | Blade S/N 532 | Blade S/N 580 | Blade S/N 561 | Blade S/N 511 | Blade S/N 504 | Blade S/N 570 | Blade S/N 544 |  |  | Blade S/N | Blade S/N | Blade S/N |  |  | Blade S/N | Blade S/N | Blade S/N | Blade S/N | Blade S/N | Blade S/N | Blade S/N | Blade S/N | Blade S/N | Blade S/N | Blade S/N | Blade S/N |  |  | Blade S/N
[39 empty] | 5.088 | -47.0535 | -47.3202 |  |  | -46.6623 | -46.3296 | -48.2092 | -48.5394 | -47.7266 | -47.1043 | -48.4632 | -46.4693 | -48.0949 | -47.6758 | -48.3108 | -47.2186 | -49.3014 | -47.6631 | -45.6184 | -48.1203 | -46.4693 |  |  | 0 | 0 | 0 |  |  | 0 | 0 | 0 | 0 | 0 | 0 | 0 | 0 | 0 | 0 | 0 | 0 |  |  | 0
[39 empty] | 4.088 | -37.4675 | -37.6301 |  |  | -37.0332 | -36.7157 | -38.2016 | -38.5064 | -37.8206 | -37.6174 | -38.4048 | -36.8427 | -38.2905 | -37.6936 | -38.4048 | -37.4396 | -39.0525 | -37.7825 | -36.0172 | -38.0238 | -36.6903 |  |  | 0 | 0 | 0 |  |  | 0 | 0 | 0 | 0 | 0 | 0 | 0 | 0 | 0 | 0 | 0 | 0 |  |  | 0
[39 empty] | 3.088 | -27.6098 | -27.8257 |  |  | -27.2923 | -27.0637 | -28.448 | -28.5242 | -27.9781 | -27.4193 | -28.3464 | -27.0891 | -28.1559 | -28.0162 | -28.2702 | -27.7241 | -29.0703 | -27.8384 | -26.3906 | -28.1051 | -27.0891 |  |  | 0 | 0 | 0 |  |  | 0 | 0 | 0 | 0 | 0 | 0 | 0 | 0 | 0 | 0 | 0 | 0 |  |  | 0
Blade S/N | 518 | 517 | 516 | 544 | 552 | 546 | 539 | 518 | 569 | 548 | 530 | 549 | 532 | 580 | 561 | 511 | 504 | 570 | 544 | 0 | 0 | 0 | 0 | 0 | 0 | 0 | 0 | 0 | 0 | 0 | 0 | 0 | 0 | 0 | 0 | 0
R-Squared Value | 0.99993 | 0.99999 | 0.99999 | 1 | 0.99994 | 1 | 1 | 0.99957 | 1 | 0.99999 | 0.99991 | 0.99992 | 0.99996 | 1 | 0.99994 | 1 | 1 | #DIV/0! | #DIV/0! | #DIV/0! | #DIV/0! | #DIV/0! | #DIV/0! | #DIV/0! | #DIV/0! | #DIV/0! | #DIV/0! | #DIV/0! | #DIV/0! | #DIV/0! | #DIV/0! | #DIV/0! | #DIV/0! | #DIV/0! | #DIV/0! | #DIV/0!
Overload Test
Chart Data (Do not edit)
[40 empty] | Blade S/N 507 | Blade S/N 512 |  |  | Blade S/N 516 | Blade S/N 544 | Blade S/N 552 | Blade S/N 546 | Blade S/N 539 | Blade S/N 518 | Blade S/N 569 | Blade S/N 548 | Blade S/N 530 | Blade S/N 549 | Blade S/N 532 | Blade S/N 580 | Blade S/N 561 | Blade S/N 511 | Blade S/N 504 | Blade S/N 570 | Blade S/N 544 |  |  | Blade S/N | Blade S/N | Blade S/N |  |  | Blade S/N | Blade S/N | Blade S/N | Blade S/N | Blade S/N | Blade S/N | Blade S/N | Blade S/N | Blade S/N | Blade S/N | Blade S/N | Blade S/N |  |  | Blade S/N | [87 empty] | #REF!
[39 empty] | 0 | 62.2808 | 62.5602 |  |  | 62.865 | 62.5856 | 62.5729 | 63.0682 | 62.8269 | 63.0174 | 62.8142 | 62.9158 | 62.865 | 62.7126 | 63.0555 | 63.119 | 63.0174 | 62.4459 | 62.611 | 63.0682 | 63.2841 |  |  | 0 | 0 | 0 |  |  | 0 | 0 | 0 | 0 | 0 | 0 | 0 | 0 | 0 | 0 | 0 | 0 |  |  | 0 | [87 empty] | #REF!
[39 empty] | 6.0875 | -55.7149 | -57.531 |  |  | -56.7436 | -55.9054 | -58.6105 | -58.4962 | -57.6453 | -56.6928 | -58.2422 | -56.3499 | -57.9755 | -57.0103 | -58.0771 | -56.9722 | -58.8772 | -57.2389 | -55.0418 | -57.5818 | -55.753 |  |  | 0 | 0 | 0 |  |  | 0 | 0 | 0 | 0 | 0 | 0 | 0 | 0 | 0 | 0 | 0 | 0 |  |  | 0 | [87 empty] | #REF!
[39 empty] | 7.588 | -68.2752 | -70.5358 |  |  | -69.4944 | -68.6689 | -70.9676 | -71.2597 | -70.1675 | -69.3801 | -71.1454 | -69.0118 | -70.8152 | -69.5071 | -70.7771 | -69.723 | -71.8185 | -69.9643 | -67.5259 | -70.2691 | -68.2879 |  |  | 0 | 0 | 0 |  |  | 0 | 0 | 0 | 0 | 0 | 0 | 0 | 0 | 0 | 0 | 0 | 0 |  |  | 0 | [87 empty] | #REF!
[39 empty] | 7.588 | -68.4403 | -70.3326 |  |  | -69.5452 | -68.5673 | -71.1327 | -71.2724 | -70.2183 | -69.3801 | -71.2343 | -68.9356 | -71.0057 | -69.5325 | -70.7644 | -69.6214 | -71.8058 | -69.9135 | -67.4243 | -70.4088 | -68.4403 |  |  | 0 | 0 | 0 |  |  | 0 | 0 | 0 | 0 | 0 | 0 | 0 | 0 | 0 | 0 | 0 | 0 |  |  | 0 | [87 empty] | #REF!

## HSTS-Upr LLO-0911
Blade Type: | HSTS Upper Blade
Drawing Number: | D1001812-v1
Delta (see Descriptions Sheet): | 0.0355 | inches |  | * Delta value from -V5 Accrofab D1001812 tab
Test Mass Used: | 4.483 | kg
Dimensions from Drawing | inches | mm
Root Width | 1.57 | 39.878
Tip Width | 0.63 | 16.002
Thickness | 0.051 | 1.2954
Length | 10.63 | 270.002
Blade Height | 6.984 | 177.3936
Initial Blade Characterization Test |  | values in inches | [113 empty] | values in millimeters
Blade S/N |  | 519 | 501 | 511 | 504 | 518 | 510 | 517 | 509 | 514 | 521 | 520 | 513 | 503 | 512 | 516 | 524 | 525 | 523 | 522 | 515 | 515 | 515 | 506 | 502 | 507 | 507a | 507b | 508 | 505 | 551 | 529 | 595 | 576 | 537 | 578 | 571 | 557 | 552 | 540 | 533 | 580 | 561 | 545 | 566 | 574 | 606 | 554 | 596 | 546 | 535 | 536 | 607 | 582 | 563 | 532 | 565 | 562 | 570 | 550 | 573 | 568 | 572 | 587 | 555 | 591 | 613 | 612 | 530 | 588 | 592 | 590 | 575 | 611 | 569 | 600 | 547 | 603 | 541 | 584 | 599 | 531 | 577 | 581 | 594 | 585 | 598 | 579 | 539 | 553 | 605 | 549 | 558 | 560 | 589 | 601 | 610 | 593 | 559 | 538 | 542 | 583 | 608 | 556 | 604 | 609 | 602 | 597 | 543 | 544 | 586 | 548 | 534 | 564 | 567 | 519 | 501 | 511 | 504 | 518 | 510 | 517 | 509 | 514 | 521 | 520 | 513 | 503 | 512 | 516 | 524 | 525 | 523 | 522 | 515 | 506 | 502 | 507a | 508 | 505 | 551 | 529 | 595 | 576 | 537 | 578 | 571 | 557 | 552 | 540 | 533 | 580 | 561 | 545 | 566 | 574 | 606 | 554 | 596 | 546 | 535 | 536 | 607 | 582 | 563 | 532 | 565 | 562 | 570 | #REF! | 550 | 573 | 568 | 572 | 587 | 555 | 591 | 613 | 612 | 530 | 588 | 592 | 590 | 575 | 611 | 569 | 600 | 547 | 603 | 541 | 584 | 599 | 531 | 577 | 581 | 594 | 585 | 598 | 579 | 539 | 553 | 605 | 549 | 558 | 560 | 589 | 601 | 610 | 593 | 559 | 538 | 542 | 583 | 608 | 556 | 604 | 609 | 602 | 597 | 543 | 544 | 586 | 548 | 534 | 567 | #REF!
Root Width |  | 1.571 | 1.569 | 1.569 | 1.569 | 1.569 | 1.568 | 1.569 | 1.567 | 1.569 | 1.568 | 1.568 | 1.567 | 1.569 | 1.567 | 1.569 | 1.568 | 1.569 | 1.568 | 1.57 | 1.569 |  |  | 1.567 | 1.568 | 1.569 |  |  | 1.568 | 1.568 | 1.5675 | 1.5655 | 1.5655 | 1.5675 | 1.567 | 1.5675 | 1.5675 | 1.5685 | 1.567 | 1.567 | 1.566 | 1.567 | 1.5665 | 1.5675 | 1.5675 | 1.5675 | 1.5675 | 1.568 | 1.5665 | 1.5665 | 1.566 | 1.5675 | 1.5645 | 1.5665 | 1.5665 | 1.5665 | 1.569 | 1.5685 | 1.5675 | 1.5665 | 1.5675 | 1.5675 | 1.5665 | 1.5675 | 1.5665 | 1.5675 | 1.567 | 1.567 | 1.567 | 1.567 | 1.5655 | 1.565 | 1.5685 | 1.5675 | 1.5675 | 1.5675 | 1.5675 | 1.5655 | 1.567 | 1.5655 | 1.566 | 1.5675 | 1.566 | 1.5675 | 1.5675 | 1.567 | 1.5665 | 1.5665 | 1.566 | 1.5665 | 1.5665 | 1.567 | 1.567 | 1.5675 | 1.5635 | 1.5675 | 1.5675 | 1.5675 | 1.5675 | 1.567 | 1.566 | 1.566 | 1.5675 | 1.568 | 1.5675 | 1.568 | 1.5665 | 1.5665 | 1.5675 | 1.5675 | 1.567 | 1.5665 | 1.566 | 1.569 | 1.568 | 39.9034 | 39.8526 | 39.8526 | 39.8526 | 39.8526 | 39.8272 | 39.8526 | 39.8018 | 39.8526 | 39.8272 | 39.8272 | 39.8018 | 39.8526 | 39.8018 | 39.8526 | 39.8272 | 39.8526 | 39.8272 | 39.878 | 39.8526 | 39.8018 | 39.8272 | 0 | 39.8272 | 39.8272 | 39.8145 | 39.7637 | 39.7637 | 39.8145 | 39.8018 | 39.8145 | 39.8145 | 39.8399 | 39.8018 | 39.8018 | 39.7764 | 39.8018 | 39.7891 | 39.8145 | 39.8145 | 39.8145 | 39.8145 | 39.8272 | 39.7891 | 39.7891 | 39.7764 | 39.8145 | 39.7383 | 39.7891 | 39.7891 | 39.7891 | 39.8526 | 39.8399 | 39.8145 | #REF! | 39.7891 | 39.8145 | 39.8145 | 39.7891 | 39.8145 | 39.7891 | 39.8145 | 39.8018 | 39.8018 | 39.8018 | 39.8018 | 39.7637 | 39.751 | 39.8399 | 39.8145 | 39.8145 | 39.8145 | 39.8145 | 39.7637 | 39.8018 | 39.7637 | 39.7764 | 39.8145 | 39.7764 | 39.8145 | 39.8145 | 39.8018 | 39.7891 | 39.7891 | 39.7764 | 39.7891 | 39.7891 | 39.8018 | 39.8018 | 39.8145 | 39.7129 | 39.8145 | 39.8145 | 39.8145 | 39.8145 | 39.8018 | 39.7764 | 39.7764 | 39.8145 | 39.8272 | 39.8145 | 39.8272 | 39.7891 | 39.7891 | 39.8145 | 39.8145 | 39.8018 | 39.7891 | 39.7764 | 39.8272 | #REF!
Tip Width |  | 0.628 | 0.628 | 0.63 | 0.629 | 0.628 | 0.629 | 0.63 | 0.631 | 0.631 | 0.628 | 0.629 | 0.628 | 0.628 | 0.628 | 0.629 | 0.629 | 0.631 | 0.63 | 0.629 | 0.63 |  |  | 0.628 | 0.63 | 0.629 |  |  | 0.629 | 0.631 | 0.6295 | 0.6285 | 0.6275 | 0.63 | 0.629 | 0.6285 | 0.629 | 0.628 | 0.63 | 0.6285 | 0.6275 | 0.62 | 0.629 | 0.629 | 0.6285 | 0.6295 | 0.6285 | 0.628 | 0.6295 | 0.63 | 0.6285 | 0.6295 | 0.627 | 0.629 | 0.629 | 0.629 | 0.6285 | 0.629 | 0.6315 | 0.628 | 0.63 | 0.63 | 0.63 | 0.63 | 0.6295 | 0.6295 | 0.63 | 0.6285 | 0.628 | 0.6295 | 0.6285 | 0.628 | 0.6285 | 0.629 | 0.6285 | 0.63 | 0.629 | 0.6295 | 0.629 | 0.629 | 0.63 | 0.629 | 0.63 | 0.6295 | 0.63 | 0.6285 | 0.6295 | 0.629 | 0.629 | 0.628 | 0.6295 | 0.6275 | 0.629 | 0.63 | 0.627 | 0.6295 | 0.629 | 0.63 | 0.63 | 0.631 | 0.629 | 0.6285 | 0.6285 | 0.6295 | 0.629 | 0.63 | 0.63 | 0.6275 | 0.629 | 0.629 | 0.63 | 0.629 | 0.6285 | 0.6295 | 0.6305 | 15.9512 | 15.9512 | 16.002 | 15.9766 | 15.9512 | 15.9766 | 16.002 | 16.0274 | 16.0274 | 15.9512 | 15.9766 | 15.9512 | 15.9512 | 15.9512 | 15.9766 | 15.9766 | 16.0274 | 16.002 | 15.9766 | 16.002 | 15.9512 | 16.002 | 0 | 15.9766 | 16.0274 | 15.9893 | 15.9639 | 15.9385 | 16.002 | 15.9766 | 15.9639 | 15.9766 | 15.9512 | 16.002 | 15.9639 | 15.9385 | 15.748 | 15.9766 | 15.9766 | 15.9639 | 15.9893 | 15.9639 | 15.9512 | 15.9893 | 16.002 | 15.9639 | 15.9893 | 15.9258 | 15.9766 | 15.9766 | 15.9766 | 15.9639 | 15.9766 | 16.0401 | #REF! | 15.9512 | 16.002 | 16.002 | 16.002 | 16.002 | 15.9893 | 15.9893 | 16.002 | 15.9639 | 15.9512 | 15.9893 | 15.9639 | 15.9512 | 15.9639 | 15.9766 | 15.9639 | 16.002 | 15.9766 | 15.9893 | 15.9766 | 15.9766 | 16.002 | 15.9766 | 16.002 | 15.9893 | 16.002 | 15.9639 | 15.9893 | 15.9766 | 15.9766 | 15.9512 | 15.9893 | 15.9385 | 15.9766 | 16.002 | 15.9258 | 15.9893 | 15.9766 | 16.002 | 16.002 | 16.0274 | 15.9766 | 15.9639 | 15.9639 | 15.9893 | 15.9766 | 16.002 | 16.002 | 15.9385 | 15.9766 | 15.9766 | 16.002 | 15.9766 | 15.9639 | 16.0147 | #REF!
Thickness 1 |  | 0.05 | 0.05 | 0.05 | 0.049 | 0.049 | 0.048 | 0.05 | 0.05 | 0.049 | 0.049 | 0.049 | 0.049 | 0.049 | 0.049 | 0.049 | 0.049 | 0.049 | 0.049 | 0.049 | 0.05 |  |  | 0.049 | 0.049 | 0.049 |  |  | 0.049 | 0.049 | 0.0515 | 0.0513 | 0.05135 | 0.05115 | 0.0515 | 0.0514 | 0.05155 | 0.05175 | 0.05145 | 0.05015 | 0.0518 | 0.0506 | 0.05105 | 0.0509 | 0.05125 | 0.051 | 0.0507 | 0.05105 | 0.05125 | 0.05135 | 0.05075 | 0.0513 | 0.0514 | 0.0512 | 0.05105 | 0.05105 | 0.0514 | 0.0515 | 0.05085 | 0.0514 | 0.05 | 0.05095 | 0.05105 | 0.05105 | 0.05095 | 0.051 | 0.0509 | 0.05115 | 0.0512 | 0.0509 | 0.0595 | 0.0507 | 0.05095 | 0.0509 | 0.05115 | 0.05095 | 0.0511 | 0.0505 | 0.051 | 0.0514 | 0.051 | 0.051 | 0.05145 | 0.0513 | 0.051 | 0.05145 | 0.0506 | 0.05075 | 0.05115 | 0.05155 | 0.05085 | 0.051 | 0.05035 | 0.051 | 0.0504 | 0.0508 | 0.0507 | 0.0504 | 0.0513 | 0.0512 | 0.05115 | 0.0504 | 0.0507 | 0.0511 | 0.05085 | 0.0507 | 0.0511 | 0.0508 | 0.05115 | 0.0514 | 0.05095 | 0.051 | 0.051 | 0.0495 | 0.05045 | 1.27 | 1.27 | 1.27 | 1.2446 | 1.2446 | 1.2192 | 1.27 | 1.27 | 1.2446 | 1.2446 | 1.2446 | 1.2446 | 1.2446 | 1.2446 | 1.2446 | 1.2446 | 1.2446 | 1.2446 | 1.2446 | 1.27 | 1.2446 | 1.2446 | 0 | 1.2446 | 1.2446 | 1.3081 | 1.303 | 1.3043 | 1.2992 | 1.3081 | 1.3056 | 1.3094 | 1.3144 | 1.3068 | 1.2738 | 1.3157 | 1.2852 | 1.2967 | 1.2929 | 1.3017 | 1.2954 | 1.2878 | 1.2967 | 1.3017 | 1.3043 | 1.2891 | 1.303 | 1.3056 | 1.3005 | 1.2967 | 1.2967 | 1.3056 | 1.3081 | 1.2916 | #REF! | 1.3056 | 1.27 | 1.2941 | 1.2967 | 1.2967 | 1.2941 | 1.2954 | 1.2929 | 1.2992 | 1.3005 | 1.2929 | 1.5113 | 1.2878 | 1.2941 | 1.2929 | 1.2992 | 1.2941 | 1.2979 | 1.2827 | 1.2954 | 1.3056 | 1.2954 | 1.2954 | 1.3068 | 1.303 | 1.2954 | 1.3068 | 1.2852 | 1.2891 | 1.2992 | 1.3094 | 1.2916 | 1.2954 | 1.2789 | 1.2954 | 1.2802 | 1.2903 | 1.2878 | 1.2802 | 1.303 | 1.3005 | 1.2992 | 1.2802 | 1.2878 | 1.2979 | 1.2916 | 1.2878 | 1.2979 | 1.2903 | 1.2992 | 1.3056 | 1.2941 | 1.2954 | 1.2954 | 1.2814 | #REF!
Thickness 2 |  | 0.049 | 0.049 | 0.049 | 0.049 | 0.049 | 0.049 | 0.049 | 0.049 | 0.049 | 0.049 | 0.05 | 0.049 | 0.049 | 0.049 | 0.049 | 0.049 | 0.049 | 0.049 | 0.049 | 0.049 |  |  | 0.049 | 0.049 | 0.049 |  |  | 0.049 | 0.049 | 0.05125 | 0.0512 | 0.051 | 0.05105 | 0.05115 | 0.0511 | 0.0508 | 0.05145 | 0.0511 | 0.0504 | 0.05135 | 0.0506 | 0.05125 | 0.0511 | 0.05125 | 0.0504 | 0.05125 | 0.05095 | 0.05145 | 0.05175 | 0.0504 | 0.0512 | 0.05125 | 0.05095 | 0.05105 | 0.0506 | 0.05085 | 0.0514 | 0.05095 | 0.0512 | 0.0505 | 0.05075 | 0.0507 | 0.05075 | 0.051 | 0.05085 | 0.0509 | 0.0512 | 0.05095 | 0.05075 | 0.05105 | 0.05095 | 0.05045 | 0.05065 | 0.0507 | 0.05095 | 0.05005 | 0.0508 | 0.05015 | 0.0504 | 0.05135 | 0.0506 | 0.0512 | 0.05105 | 0.0511 | 0.05125 | 0.0504 | 0.0506 | 0.0511 | 0.05155 | 0.0506 | 0.0508 | 0.0511 | 0.05075 | 0.0509 | 0.0505 | 0.0505 | 0.0505 | 0.05095 | 0.0513 | 0.05115 | 0.05115 | 0.0508 | 0.05085 | 0.05095 | 0.05075 | 0.05135 | 0.05075 | 0.05075 | 0.0511 | 0.05085 | 0.05025 | 0.051 | 0.05 | 0.05115 | 1.2446 | 1.2446 | 1.2446 | 1.2446 | 1.2446 | 1.2446 | 1.2446 | 1.2446 | 1.2446 | 1.2446 | 1.27 | 1.2446 | 1.2446 | 1.2446 | 1.2446 | 1.2446 | 1.2446 | 1.2446 | 1.2446 | 1.2446 | 1.2446 | 1.2446 | 0 | 1.2446 | 1.2446 | 1.3017 | 1.3005 | 1.2954 | 1.2967 | 1.2992 | 1.2979 | 1.2903 | 1.3068 | 1.2979 | 1.2802 | 1.3043 | 1.2852 | 1.3017 | 1.2979 | 1.3017 | 1.2802 | 1.3017 | 1.2941 | 1.3068 | 1.3144 | 1.2802 | 1.3005 | 1.3017 | 1.2941 | 1.2967 | 1.2852 | 1.2916 | 1.3056 | 1.2941 | #REF! | 1.3005 | 1.2827 | 1.2891 | 1.2878 | 1.2891 | 1.2954 | 1.2916 | 1.2929 | 1.3005 | 1.2941 | 1.2891 | 1.2967 | 1.2941 | 1.2814 | 1.2865 | 1.2878 | 1.2941 | 1.2713 | 1.2903 | 1.2738 | 1.2802 | 1.3043 | 1.2852 | 1.3005 | 1.2967 | 1.2979 | 1.3017 | 1.2802 | 1.2852 | 1.2979 | 1.3094 | 1.2852 | 1.2903 | 1.2979 | 1.2891 | 1.2929 | 1.2827 | 1.2827 | 1.2827 | 1.2941 | 1.303 | 1.2992 | 1.2992 | 1.2903 | 1.2916 | 1.2941 | 1.2891 | 1.3043 | 1.2891 | 1.2891 | 1.2979 | 1.2916 | 1.2764 | 1.2954 | 1.2992 | #REF!
Thickness 3 |  | 0.049 | 0.049 | 0.05 | 0.049 | 0.049 | 0.049 | 0.049 | 0.048 | 0.049 | 0.049 | 0.048 | 0.049 | 0.049 | 0.049 | 0.049 | 0.049 | 0.049 | 0.049 | 0.049 | 0.049 |  |  | 0.049 | 0.049 | 0.049 |  |  | 0.049 | 0.049 | 0.05155 | 0.0512 | 0.0513 | 0.0517 | 0.0509 | 0.0512 | 0.05035 | 0.05145 | 0.05135 | 0.0509 | 0.051 | 0.05035 | 0.0511 | 0.05095 | 0.0514 | 0.05035 | 0.05065 | 0.05085 | 0.0514 | 0.0511 | 0.0502 | 0.05105 | 0.05105 | 0.05105 | 0.0516 | 0.051 | 0.0512 | 0.051 | 0.05085 | 0.05135 | 0.0507 | 0.0506 | 0.0508 | 0.0503 | 0.05065 | 0.05095 | 0.0512 | 0.05075 | 0.05105 | 0.0503 | 0.05105 | 0.0507 | 0.0507 | 0.0505 | 0.0504 | 0.0509 | 0.05095 | 0.05075 | 0.05085 | 0.05105 | 0.0513 | 0.051 | 0.05135 | 0.05065 | 0.0511 | 0.05115 | 0.05085 | 0.0508 | 0.05095 | 0.0509 | 0.0507 | 0.0503 | 0.0504 | 0.05105 | 0.0506 | 0.0509 | 0.051 | 0.0508 | 0.05115 | 0.0511 | 0.05095 | 0.0503 | 0.05075 | 0.05075 | 0.0512 | 0.05105 | 0.051 | 0.0509 | 0.05125 | 0.0506 | 0.0502 | 0.05045 | 0.05115 | 0.051 | 0.05115 | 1.2446 | 1.2446 | 1.27 | 1.2446 | 1.2446 | 1.2446 | 1.2446 | 1.2192 | 1.2446 | 1.2446 | 1.2192 | 1.2446 | 1.2446 | 1.2446 | 1.2446 | 1.2446 | 1.2446 | 1.2446 | 1.2446 | 1.2446 | 1.2446 | 1.2446 | 0 | 1.2446 | 1.2446 | 1.3094 | 1.3005 | 1.303 | 1.3132 | 1.2929 | 1.3005 | 1.2789 | 1.3068 | 1.3043 | 1.2929 | 1.2954 | 1.2789 | 1.2979 | 1.2941 | 1.3056 | 1.2789 | 1.2865 | 1.2916 | 1.3056 | 1.2979 | 1.2751 | 1.2967 | 1.2967 | 1.2967 | 1.3106 | 1.2954 | 1.3005 | 1.2954 | 1.2916 | #REF! | 1.3043 | 1.2878 | 1.2852 | 1.2903 | 1.2776 | 1.2865 | 1.2941 | 1.3005 | 1.2891 | 1.2967 | 1.2776 | 1.2967 | 1.2878 | 1.2878 | 1.2827 | 1.2802 | 1.2929 | 1.2941 | 1.2891 | 1.2916 | 1.2967 | 1.303 | 1.2954 | 1.3043 | 1.2865 | 1.2979 | 1.2992 | 1.2916 | 1.2903 | 1.2941 | 1.2929 | 1.2878 | 1.2776 | 1.2802 | 1.2967 | 1.2852 | 1.2929 | 1.2954 | 1.2903 | 1.2992 | 1.2979 | 1.2941 | 1.2776 | 1.2891 | 1.2891 | 1.3005 | 1.2967 | 1.2954 | 1.2929 | 1.3017 | 1.2852 | 1.2751 | 1.2814 | 1.2992 | 1.2992 | #REF!
Thickness 4 |  | 0.049 | 0.048 | 0.05 | 0.049 | 0.048 | 0.048 | 0.049 | 0.049 | 0.049 | 0.049 | 0.048 | 0.049 | 0.049 | 0.049 | 0.049 | 0.049 | 0.049 | 0.049 | 0.049 | 0.049 |  |  | 0.049 | 0.049 | 0.049 |  |  | 0.049 | 0.049 | 0.05115 | 0.05105 | 0.051 | 0.05085 | 0.05135 | 0.0512 | 0.05065 | 0.05135 | 0.05165 | 0.05115 | 0.05125 | 0.05007 | 0.0507 | 0.05095 | 0.05135 | 0.05105 | 0.051 | 0.0508 | 0.0514 | 0.05095 | 0.051 | 0.051 | 0.0575 | 0.051 | 0.0513 | 0.05075 | 0.05065 | 0.0511 | 0.0508 | 0.0511 | 0.05085 | 0.0506 | 0.0509 | 0.05085 | 0.0508 | 0.05075 | 0.05085 | 0.0513 | 0.0511 | 0.05085 | 0.0507 | 0.05105 | 0.0503 | 0.0511 | 0.05085 | 0.05095 | 0.051 | 0.05115 | 0.05075 | 0.05035 | 0.05105 | 0.05125 | 0.051 | 0.0511 | 0.05125 | 0.0508 | 0.0505 | 0.05085 | 0.0505 | 0.051 | 0.05135 | 0.05065 | 0.0506 | 0.05135 | 0.05115 | 0.05095 | 0.0511 | 0.0511 | 0.05112 | 0.0513 | 0.0507 | 0.0509 | 0.0505 | 0.0503 | 0.0513 | 0.05065 | 0.0511 | 0.05065 | 0.051 | 0.0506 | 0.05115 | 0.051 | 0.0508 | 0.05 | 0.0508 | 1.2446 | 1.2192 | 1.27 | 1.2446 | 1.2192 | 1.2192 | 1.2446 | 1.2446 | 1.2446 | 1.2446 | 1.2192 | 1.2446 | 1.2446 | 1.2446 | 1.2446 | 1.2446 | 1.2446 | 1.2446 | 1.2446 | 1.2446 | 1.2446 | 1.2446 | 0 | 1.2446 | 1.2446 | 1.2992 | 1.2967 | 1.2954 | 1.2916 | 1.3043 | 1.3005 | 1.2865 | 1.3043 | 1.3119 | 1.2992 | 1.3017 | 1.2718 | 1.2878 | 1.2941 | 1.3043 | 1.2967 | 1.2954 | 1.2903 | 1.3056 | 1.2941 | 1.2954 | 1.2954 | 1.4605 | 1.2954 | 1.303 | 1.2891 | 1.2865 | 1.2979 | 1.2903 | #REF! | 1.2979 | 1.2916 | 1.2852 | 1.2929 | 1.2916 | 1.2903 | 1.2891 | 1.2916 | 1.303 | 1.2979 | 1.2916 | 1.2878 | 1.2967 | 1.2776 | 1.2979 | 1.2916 | 1.2941 | 1.2954 | 1.2992 | 1.2891 | 1.2789 | 1.2967 | 1.3017 | 1.2954 | 1.2979 | 1.3017 | 1.2903 | 1.2827 | 1.2916 | 1.2827 | 1.2954 | 1.3043 | 1.2865 | 1.2852 | 1.3043 | 1.2992 | 1.2941 | 1.2979 | 1.2979 | 1.2984 | 1.303 | 1.2878 | 1.2929 | 1.2827 | 1.2776 | 1.303 | 1.2865 | 1.2979 | 1.2865 | 1.2954 | 1.2852 | 1.2992 | 1.2954 | 1.2903 | 1.2903 | #REF!
Thickness 5 |  | 0.049 | 0.048 | 0.049 | 0.049 | 0.049 | 0.048 | 0.049 | 0.048 | 0.049 | 0.049 | 0.048 | 0.049 | 0.049 | 0.049 | 0.049 | 0.049 | 0.049 | 0.049 | 0.049 | 0.049 |  |  | 0.049 | 0.048 | 0.049 |  |  | 0.049 | 0.049 | 0.051 | 0.05125 | 0.05105 | 0.0514 | 0.0514 | 0.0516 | 0.05095 | 0.0515 | 0.0516 | 0.0512 | 0.0513 | 0.05085 | 0.05065 | 0.05085 | 0.05135 | 0.05105 | 0.0508 | 0.05115 | 0.0514 | 0.05145 | 0.05095 | 0.05115 | 0.05085 | 0.0503 | 0.05145 | 0.0513 | 0.05125 | 0.05085 | 0.0512 | 0.05095 | 0.051 | 0.05125 | 0.0511 | 0.05115 | 0.0513 | 0.0512 | 0.0512 | 0.05135 | 0.05135 | 0.05105 | 0.05075 | 0.0509 | 0.05095 | 0.05105 | 0.05095 | 0.0504 | 0.0514 | 0.0509 | 0.051 | 0.0512 | 0.05075 | 0.0511 | 0.0513 | 0.0504 | 0.05115 | 0.0501 | 0.0509 | 0.051 | 0.05165 | 0.05135 | 0.05115 | 0.0511 | 0.05115 | 0.05165 | 0.05145 | 0.051 | 0.05105 | 0.0516 | 0.05135 | 0.05055 | 0.05165 | 0.0512 | 0.05085 | 0.05105 | 0.0512 | 0.05115 | 0.0516 | 0.05085 | 0.05115 | 0.05105 | 0.05125 | 0.05095 | 0.0509 | 0.051 | 0.0511 | 1.2446 | 1.2192 | 1.2446 | 1.2446 | 1.2446 | 1.2192 | 1.2446 | 1.2192 | 1.2446 | 1.2446 | 1.2192 | 1.2446 | 1.2446 | 1.2446 | 1.2446 | 1.2446 | 1.2446 | 1.2446 | 1.2446 | 1.2446 | 1.2446 | 1.2192 | 0 | 1.2446 | 1.2446 | 1.2954 | 1.3017 | 1.2967 | 1.3056 | 1.3056 | 1.3106 | 1.2941 | 1.3081 | 1.3106 | 1.3005 | 1.303 | 1.2916 | 1.2865 | 1.2916 | 1.3043 | 1.2967 | 1.2903 | 1.2992 | 1.3056 | 1.3068 | 1.2941 | 1.2992 | 1.2916 | 1.2776 | 1.3068 | 1.303 | 1.3017 | 1.2916 | 1.3005 | #REF! | 1.2941 | 1.2954 | 1.3017 | 1.2979 | 1.2992 | 1.303 | 1.3005 | 1.3005 | 1.3043 | 1.3043 | 1.2967 | 1.2891 | 1.2929 | 1.2941 | 1.2967 | 1.2941 | 1.2802 | 1.3056 | 1.2929 | 1.2954 | 1.3005 | 1.2891 | 1.2979 | 1.303 | 1.2802 | 1.2992 | 1.2725 | 1.2929 | 1.2954 | 1.3119 | 1.3043 | 1.2992 | 1.2979 | 1.2992 | 1.3119 | 1.3068 | 1.2954 | 1.2967 | 1.3106 | 1.3043 | 1.284 | 1.3119 | 1.3005 | 1.2916 | 1.2967 | 1.3005 | 1.2992 | 1.3106 | 1.2916 | 1.2992 | 1.2967 | 1.3017 | 1.2941 | 1.2929 | 1.2979 | #REF!
Thickness 6 |  | 0.049 | 0.048 | 0.049 | 0.048 | 0.048 | 0.048 | 0.049 | 0.048 | 0.049 | 0.049 | 0.048 | 0.049 | 0.049 | 0.049 | 0.049 | 0.049 | 0.049 | 0.049 | 0.049 | 0.049 |  |  | 0.049 | 0.047 | 0.049 |  |  | 0.048 | 0.049 | 0.05095 | 0.05115 | 0.05095 | 0.05155 | 0.05165 | 0.05135 | 0.05055 | 0.05125 | 0.0516 | 0.05105 | 0.0511 | 0.051 | 0.0507 | 0.05085 | 0.05135 | 0.05085 | 0.05105 | 0.05085 | 0.0513 | 0.05135 | 0.05055 | 0.051 | 0.0504 | 0.0509 | 0.05175 | 0.0509 | 0.05115 | 0.0508 | 0.05095 | 0.05095 | 0.0515 | 0.05115 | 0.0513 | 0.05105 | 0.0511 | 0.0513 | 0.05105 | 0.0514 | 0.05135 | 0.0508 | 0.05085 | 0.0503 | 0.05045 | 0.0508 | 0.0506 | 0.0505 | 0.05075 | 0.0506 | 0.05105 | 0.05105 | 0.0511 | 0.05125 | 0.05085 | 0.0507 | 0.05145 | 0.05135 | 0.05095 | 0.05045 | 0.05185 | 0.0511 | 0.05115 | 0.05085 | 0.0506 | 0.05185 | 0.0513 | 0.05075 | 0.05055 | 0.0508 | 0.0506 | 0.0502 | 0.05115 | 0.05115 | 0.05075 | 0.0504 | 0.0513 | 0.0512 | 0.05115 | 0.0507 | 0.051145 | 0.05115 | 0.0513 | 0.0507 | 0.05095 | 0.0515 | 0.05105 | 1.2446 | 1.2192 | 1.2446 | 1.2192 | 1.2192 | 1.2192 | 1.2446 | 1.2192 | 1.2446 | 1.2446 | 1.2192 | 1.2446 | 1.2446 | 1.2446 | 1.2446 | 1.2446 | 1.2446 | 1.2446 | 1.2446 | 1.2446 | 1.2446 | 1.1938 | 0 | 1.2192 | 1.2446 | 1.2941 | 1.2992 | 1.2941 | 1.3094 | 1.3119 | 1.3043 | 1.284 | 1.3017 | 1.3106 | 1.2967 | 1.2979 | 1.2954 | 1.2878 | 1.2916 | 1.3043 | 1.2916 | 1.2967 | 1.2916 | 1.303 | 1.3043 | 1.284 | 1.2954 | 1.2802 | 1.2929 | 1.3144 | 1.2929 | 1.2992 | 1.2903 | 1.2941 | #REF! | 1.2941 | 1.3081 | 1.2992 | 1.303 | 1.2967 | 1.2979 | 1.303 | 1.2967 | 1.3056 | 1.3043 | 1.2903 | 1.2916 | 1.2776 | 1.2814 | 1.2903 | 1.2852 | 1.2827 | 1.2891 | 1.2852 | 1.2967 | 1.2967 | 1.2979 | 1.3017 | 1.2916 | 1.2878 | 1.3068 | 1.3043 | 1.2941 | 1.2814 | 1.317 | 1.2979 | 1.2992 | 1.2916 | 1.2852 | 1.317 | 1.303 | 1.2891 | 1.284 | 1.2903 | 1.2852 | 1.2751 | 1.2992 | 1.2992 | 1.2891 | 1.2802 | 1.303 | 1.3005 | 1.2992 | 1.2878 | 1.2991 | 1.2992 | 1.303 | 1.2878 | 1.2941 | 1.2967 | #REF!
Outside Curve | [115 empty] | 0 | 0 | 0 | 0 | 0 | 0 | 0 | 0 | 0 | 0 | 0 | 0 | 0 | 0 | 0 | 0 | 0 | 0 | 0 | 0 | 0 | 0 | 0 | 0 | 0 | 0 | 0 | 0 | 0 | 0 | 0 | 0 | 0 | 0 | 0 | 0 | 0 | 0 | 0 | 0 | 0 | 0 | 0 | 0 | 0 | 0 | 0 | 0 | 0 | 0 | 0 | 0 | 0 | 0 | #REF! | 0 | 0 | 0 | 0 | 0 | 0 | 0 | 0 | 0 | 0 | 0 | 0 | 0 | 0 | 0 | 0 | 0 | 0 | 0 | 0 | 0 | 0 | 0 | 0 | 0 | 0 | 0 | 0 | 0 | 0 | 0 | 0 | 0 | 0 | 0 | 0 | 0 | 0 | 0 | 0 | 0 | 0 | 0 | 0 | 0 | 0 | 0 | 0 | 0 | 0 | 0 | 0 | 0 | 0 | 0 | #REF!
Length |  | 10.608 | 10.595 | 10.59 | 10.597 | 10.598 | 10.597 | 10.596 | 10.6 | 10.59 | 10.6 | 10.614 | 10.617 | 10.627 | 10.621 | 10.622 | 10.628 | 10.62 | 10.627 | 10.629 | 10.616 |  |  | 10.613 | 10.617 | 10.629 |  |  | 10.628 | 10.612 | 10.63 | 10.64 | 10.629 | 10.6255 | 10.6305 | 10.625 | 10.621 | 10.624 | 10.631 | 10.629 | 10.6265 | 10.6305 | 10.6195 | 10.6315 | 10.625 | 10.659 | 10.6305 | 10.625 | 10.6255 | 10.626 | 10.6285 | 10.6285 | 10.6315 | 10.6305 | 10.625 | 10.624 | 10.6295 | 10.6255 | 10.6285 | 10.6325 | 10.6285 | 10.628 | 10.6345 | 10.6295 | 10.6235 | 10.63 | 10.64 | 10.6235 | 10.631 | 10.6365 | 10.6265 | 10.632 | 10.625 | 10.635 | 10.6285 | 10.6275 | 10.6265 | 10.625 | 10.624 | 10.626 | 10.629 | 10.625 | 10.63 | 10.652 | 10.6265 | 10.6265 | 10.6335 | 10.645 | 10.6345 | 10.645 | 10.639 | 10.6325 | 10.631 | 10.6345 | 10.6375 | 10.626 | 10.625 | 10.63 | 10.622 | 10.6305 | 10.627 | 10.6325 | 10.6335 | 10.6325 | 10.625 | 10.6285 | 10.67 | 10.6285 | 10.6295 | 10.6305 | 10.636 | 10.627 | 10.6315 | 10.624 | 10.625 | 269.4432 | 269.113 | 268.986 | 269.1638 | 269.1892 | 269.1638 | 269.1384 | 269.24 | 268.986 | 269.24 | 269.5956 | 269.6718 | 269.9258 | 269.7734 | 269.7988 | 269.9512 | 269.748 | 269.9258 | 269.9766 | 269.6464 | 269.5702 | 269.6718 | 0 | 269.9512 | 269.5448 | 270.002 | 270.256 | 269.9766 | 269.8877 | 270.0147 | 269.875 | 269.7734 | 269.8496 | 270.0274 | 269.9766 | 269.9131 | 270.0147 | 269.7353 | 270.0401 | 269.875 | 270.7386 | 270.0147 | 269.875 | 269.8877 | 269.9004 | 269.9639 | 269.9639 | 270.0401 | 270.0147 | 269.875 | 269.8496 | 269.9893 | 269.8877 | 269.9639 | #REF! | 270.0655 | 269.9639 | 269.9512 | 270.1163 | 269.9893 | 269.8369 | 270.002 | 270.256 | 269.8369 | 270.0274 | 270.1671 | 269.9131 | 270.0528 | 269.875 | 270.129 | 269.9639 | 269.9385 | 269.9131 | 269.875 | 269.8496 | 269.9004 | 269.9766 | 269.875 | 270.002 | 270.5608 | 269.9131 | 269.9131 | 270.0909 | 270.383 | 270.1163 | 270.383 | 270.2306 | 270.0655 | 270.0274 | 270.1163 | 270.1925 | 269.9004 | 269.875 | 270.002 | 269.7988 | 270.0147 | 269.9258 | 270.0655 | 270.0909 | 270.0655 | 269.875 | 269.9639 | 271.018 | 269.9639 | 269.9893 | 270.0147 | 270.1544 | 269.9258 | 270.0401 | 269.875 | #REF!
Unloaded Height (Initial) |  | 6.957 | 6.996 |  | 6.9815 | 6.99 | 6.954 | 6.9815 | 6.944 | 6.9665 |  | 6.9465 | 6.981 | 6.979 | 6.974 | 6.992 | 6.9705 | 6.988 | 6.964 | 6.9785 | 6.97 | 6.911 | 6.933 | 6.969 | 6.979 | 6.981 | 6.968 | 6.9775 | 6.962 | 6.9765 | 6.9925 | 6.9805 | 6.9355 | 7 | 6.9825 | 6.9765 | 6.984 | 6.979 | 6.974 | 6.9795 | 6.9695 | 6.9815 | 6.986 | 6.9735 | 6.9895 | 6.9795 | 6.94 | 6.9735 | 6.98 | 6.973 | 6.983 | 6.97 | 6.9495 | 6.9715 | 6.98 | 6.9655 | 6.991 | 6.963 | 6.9895 | 6.9845 | 6.9685 | 6.972 | 6.9665 | 7.002 | 6.985 | 6.9175 | 6.9405 | 6.932 | 6.9735 | 6.994 | 6.9415 | 6.9355 | 6.978 | 6.9705 | 6.9825 | 6.9375 | 6.986 | 6.947 | 6.971 | 6.9835 | 6.95 | 6.979 | 6.9955 | 6.975 | 6.935 | 7 | 6.9265 | 6.9855 | 6.974 | 6.9785 | 6.939 | 6.975 | 6.978 | 6.996 | 6.9725 | 6.943 | 6.96 | 6.9285 | 6.9815 | 6.9695 | 6.985 | 6.989 | 6.9295 | 6.9745 | 6.9395 | 6.9485 | 6.961 | 6.927 | 6.986 | 6.9785 | 6.9715 | 6.984 | 6.976 | 6.965 | 6.9735 | 176.7078 | 177.6984 | #REF! | 177.3301 | 177.546 | 176.6316 | 177.3301 | 176.3776 | 176.9491 | 0 | 176.4411 | 177.3174 | 177.2666 | 177.1396 | 177.5968 | 177.0507 | 177.4952 | 176.8856 | 177.2539 | 177.038 | 177.0126 | 177.2666 | 176.9872 | 176.8348 | 177.2031 | 177.6095 | 177.3047 | 176.1617 | 177.8 | 177.3555 | 177.2031 | 177.3936 | 177.2666 | 177.1396 | 177.2793 | 177.0253 | 177.3301 | 177.4444 | 177.1269 | 177.5333 | 177.2793 | 176.276 | 177.1269 | 177.292 | 177.1142 | 177.3682 | 177.038 | 176.5173 | 177.0761 | 177.292 | 176.9237 | 177.5714 | 176.8602 | 177.5333 | #REF! | 177.4063 | 176.9999 | 177.0888 | 176.9491 | 177.8508 | 177.419 | 175.7045 | 176.2887 | 176.0728 | 177.1269 | 177.6476 | 176.3141 | 176.1617 | 177.2412 | 177.0507 | 177.3555 | 176.2125 | 177.4444 | 176.4538 | 177.0634 | 177.3809 | 176.53 | 177.2666 | 177.6857 | 177.165 | 176.149 | 177.8 | 175.9331 | 177.4317 | 177.1396 | 177.2539 | 176.2506 | 177.165 | 177.2412 | 177.6984 | 177.1015 | 176.3522 | 176.784 | 175.9839 | 177.3301 | 177.0253 | 177.419 | 177.5206 | 176.0093 | 177.1523 | 176.2633 | 176.4919 | 176.8094 | 175.9458 | 177.4444 | 177.2539 | 177.0761 | 177.3936 | 177.1904 | 177.1269 | #REF!
Loaded Height (Initial) |  | 0.015 | 0.1245 |  | 0.152 | 0.101 | 0.028 | 0.148 | 0.0225 | 0.158 |  | 0.089 | 0.1455 | -0.039 | 0.178 | 0.2265 | 0.1555 | 0.1195 | 0.1735 | 0.062 | -0.0375 | -0.0165 | 0.0135 | 0.1355 | -0.0225 | 0.151 | 0.2405 | 0.219 | 0.134 | 0.197 | 0.041 | -0.0055 | -0.011 | 0.033 | 0.089 | 0.015 | -0.228 | -0.018 | 0.035 | -0.0855 | 0.1305 | -0.1335 | -0.321 | -0.055 | 0.1735 | -0.014 | -0.143 | -0.2015 | -0.021 | 0.1065 | -0.096 | 0 | -0.147 | -0.086 | 0.209 | -0.161 | 0.2305 | 0.029 | -0.086 | -0.1115 | -0.0365 | -0.0835 | 0.039 | 0.0465 | -0.1335 | -0.173 | -0.039 | 0.1115 | 0.095 | -0.026 | -0.199 | 0.008 | 0.036 | 0.132 | -0.181 | -0.1375 | -0.0495 | 0.0095 | -0.156 | -0.016 | -0.2085 | 0.039 | 0.0195 | 0.072 | -0.0515 | 0.146 | -0.371 | -0.1835 | -0.12 | 0.198 | 0.003 | -0.162 | 0.1015 | 0.1495 | 0.081 | -0.068 | -0.0335 | 0.0275 | 0.1455 | 0.0615 | -0.0625 | 0.094 | -0.1495 | -0.0315 | 0.0615 | 0.0055 | 0.0435 | 0.1045 | 0.098 | 0.087 | 0.109 | -0.16 | 0.014 | 0.0835 | -0.057 | 0.381 | 3.1623 | 0 | 3.8608 | 2.5654 | 0.7112 | 3.7592 | 0.5715 | 4.0132 | 0 | 2.2606 | 3.6957 | -0.9906 | 4.5212 | 5.7531 | 3.9497 | 3.0353 | 4.4069 | 1.5748 | -0.9525 | 3.4417 | -0.5715 | 6.1087 | 3.4036 | 5.0038 | 1.0414 | -0.1397 | -0.2794 | 0.8382 | 2.2606 | 0.381 | -5.7912 | -0.4572 | 0.889 | -2.1717 | 3.3147 | -3.3909 | -8.1534 | -1.397 | 4.4069 | -0.3556 | -3.6322 | -5.1181 | -0.5334 | 2.7051 | -2.4384 | 0 | -3.7338 | -2.1844 | 5.3086 | -4.0894 | 5.8547 | 0.7366 | -2.1844 | #REF! | -2.8321 | -0.9271 | -2.1209 | 0.9906 | 1.1811 | -3.3909 | -4.3942 | -0.9906 | 2.8321 | 2.413 | -0.6604 | -5.0546 | 0.2032 | 0.9144 | 3.3528 | -4.5974 | -3.4925 | -1.2573 | 0.2413 | -3.9624 | -0.4064 | -5.2959 | 0.9906 | 0.4953 | 1.8288 | -1.3081 | 3.7084 | -9.4234 | -4.6609 | -3.048 | 5.0292 | 0.0762 | -4.1148 | 2.5781 | 3.7973 | 2.0574 | -1.7272 | -0.8509 | 0.6985 | 3.6957 | 1.5621 | -1.5875 | 2.3876 | -3.7973 | -0.8001 | 1.5621 | 0.1397 | 1.1049 | 2.6543 | 2.4892 | 2.2098 | 2.7686 | -4.064 | 0.3556 | -1.4478 | #REF!
Unloaded Height (after 1 cycle) |  | 6.9545 | 6.9905 |  | 6.979 | 6.988 | 6.953 | 6.98 | 6.9415 | 6.972 |  | 6.9425 | 6.978 | 6.975 | 6.976 | 6.9745 | 6.965 | 6.986 | 6.96 | 6.9745 | 6.9655 | 6.9465 | 6.936 | 6.968 | 6.976 | 6.984 | 6.976 | 6.984 | 6.961 | 6.971 | 6.9875 | 6.973 | 6.931 | 6.996 | 6.97 | 6.972 | 6.979 | 6.976 | 6.9685 | 6.9705 | 6.9625 | 6.9735 | 6.9805 | 6.9635 | 6.9855 | 6.97 | 6.932 | 6.9705 | 6.969 | 6.9715 | 6.977 | 6.9695 | 6.9425 | 6.962 | 6.984 | 6.959 | 6.985 | 6.959 | 6.984 | 6.9835 | 6.96 | 6.965 | 6.961 | 7.001 | 6.9815 | 6.9105 | 6.933 | 6.925 | 6.98 | 6.9875 | 6.93 | 6.933 | 6.973 | 6.97 | 6.974 | 6.93 | 6.988 | 6.941 | 6.968 | 6.9735 | 6.9445 | 6.975 | 6.9915 | 6.972 | 6.932 | 6.997 | 6.918 | 6.981 | 6.9725 | 6.9745 | 6.929 | 6.97 | 6.975 | 6.987 | 6.9655 | 6.9375 | 6.9505 | 6.924 | 6.978 | 6.9605 | 6.98 | 6.9855 | 6.9225 | 6.9725 | 6.93 | 6.944 | 6.958 | 6.9185 | 6.981 | 6.974 | 6.9625 | 6.981 | 6.975 | 6.9595 | 6.969 | 176.6443 | 177.5587 | 0 | 177.2666 | 177.4952 | 176.6062 | 177.292 | 176.3141 | 177.0888 | 0 | 176.3395 | 177.2412 | 177.165 | 177.1904 | 177.1523 | 176.911 | 177.4444 | 176.784 | 177.1523 | 176.9237 | 176.9872 | 177.1904 | 177.1904 | 176.8094 | 177.0634 | 177.4825 | 177.1142 | 176.0474 | 177.6984 | 177.038 | 177.0888 | 177.2666 | 177.1904 | 176.9999 | 177.0507 | 176.8475 | 177.1269 | 177.3047 | 176.8729 | 177.4317 | 177.038 | 176.0728 | 177.0507 | 177.0126 | 177.0761 | 177.2158 | 177.0253 | 176.3395 | 176.8348 | 177.3936 | 176.7586 | 177.419 | 176.7586 | 177.3936 | #REF! | 177.3809 | 176.784 | 176.911 | 176.8094 | 177.8254 | 177.3301 | 175.5267 | 176.0982 | 175.895 | 177.292 | 177.4825 | 176.022 | 176.0982 | 177.1142 | 177.038 | 177.1396 | 176.022 | 177.4952 | 176.3014 | 176.9872 | 177.1269 | 176.3903 | 177.165 | 177.5841 | 177.0888 | 176.0728 | 177.7238 | 175.7172 | 177.3174 | 177.1015 | 177.1523 | 175.9966 | 177.038 | 177.165 | 177.4698 | 176.9237 | 176.2125 | 176.5427 | 175.8696 | 177.2412 | 176.7967 | 177.292 | 177.4317 | 175.8315 | 177.1015 | 176.022 | 176.3776 | 176.7332 | 175.7299 | 177.3174 | 177.1396 | 176.8475 | 177.3174 | 177.165 | 177.0126 | #REF!
Loaded Height (after 1 cycle) |  | 0.023 | 0.1295 |  | 0.1545 | 0.1095 | 0.0295 | 0.1425 | 0.0215 | 0.1685 |  | 0.09 | 0.143 | -0.034 | 0.1765 | 0.2255 | 0.168 | 0.1091 | 0.1765 | 0.052 | -0.0235 | 0.0115 | 0.014 | 0.142 | -0.0085 | 0.1605 | 0.241 | 0.2135 | 0.1345 | 0.198 | 0.085 | -0.0045 | 0.001 | 0.0565 | 0.0945 | 0.04 | -0.203 | -0.0195 | 0.083 | -0.0995 | 0.133 | -0.123 | -0.303 | -0.063 | 0.199 | -0.0095 | -0.129 | -0.17 | 0.0065 | 0.0945 | -0.0905 | -0.004 | -0.127 | -0.0645 | 0.2235 | -0.171 | 0.2245 | 0.0545 | -0.0735 | -0.085 | -0.0425 | -0.055 | 0.053 | 0.0515 | -0.0895 | -0.131 | -0.013 | 0.134 | 0.0995 | -0.005 | -0.184 | 0.033 | 0.0645 | 0.159 | -0.1595 | -0.118 | -0.0425 | 0.017 | -0.159 | -0.0125 | -0.175 | 0.041 | 0.055 | 0.085 | -0.0595 | 0.159 | -0.34 | -0.1655 | -0.1225 | 0.245 | 0.027 | -0.1165 | 0.109 | 0.172 | 0.075 | -0.0625 | -0.012 | -0.02 | 0.183 | 0.0785 | -0.049 | 0.101 | -0.1515 | 0 | 0.069 | 0.024 | 0.043 | 0.1355 | 0.0925 | 0.099 | 0.117 | -0.1275 | 0.0185 | 0.101 | -0.04 | 0.5842 | 3.2893 | 0 | 3.9243 | 2.7813 | 0.7493 | 3.6195 | 0.5461 | 4.2799 | 0 | 2.286 | 3.6322 | -0.8636 | 4.4831 | 5.7277 | 4.2672 | 2.7711 | 4.4831 | 1.3208 | -0.5969 | 3.6068 | -0.2159 | 6.1214 | 3.4163 | 5.0292 | 2.159 | -0.1143 | 0.0254 | 1.4351 | 2.4003 | 1.016 | -5.1562 | -0.4953 | 2.1082 | -2.5273 | 3.3782 | -3.1242 | -7.6962 | -1.6002 | 5.0546 | -0.2413 | -3.2766 | -4.318 | 0.1651 | 2.4003 | -2.2987 | -0.1016 | -3.2258 | -1.6383 | 5.6769 | -4.3434 | 5.7023 | 1.3843 | -1.8669 | #REF! | -2.159 | -1.0795 | -1.397 | 1.3462 | 1.3081 | -2.2733 | -3.3274 | -0.3302 | 3.4036 | 2.5273 | -0.127 | -4.6736 | 0.8382 | 1.6383 | 4.0386 | -4.0513 | -2.9972 | -1.0795 | 0.4318 | -4.0386 | -0.3175 | -4.445 | 1.0414 | 1.397 | 2.159 | -1.5113 | 4.0386 | -8.636 | -4.2037 | -3.1115 | 6.223 | 0.6858 | -2.9591 | 2.7686 | 4.3688 | 1.905 | -1.5875 | -0.3048 | -0.508 | 4.6482 | 1.9939 | -1.2446 | 2.5654 | -3.8481 | 0 | 1.7526 | 0.6096 | 1.0922 | 3.4417 | 2.3495 | 2.5146 | 2.9718 | -3.2385 | 0.4699 | -1.016 | #REF!
Unloaded Height (after 2 cycles) |  | 6.9585 | 6.9865 |  | 6.981 | 6.99 | 6.952 | 6.98 | 6.9425 | 6.967 |  | 6.943 | 6.98 | 6.9715 | 6.973 | 6.9865 | 6.966 | 6.985 | 6.961 | 6.9755 | 6.961 | 6.9495 | 6.938 | 6.9665 | 6.977 | 6.9855 | 6.987 | 6.974 | 6.962 | 6.9735 | 6.984 | 6.9605 | 6.927 | 6.995 | 6.967 | 6.972 | 6.978 | 6.9635 | 6.9695 | 6.976 | 6.9625 | 6.97 | 6.986 | 6.965 | 6.9905 | 6.974 | 6.9305 | 6.9675 | 6.9715 | 6.9725 | 6.9745 | 6.967 | 6.941 | 6.9645 | 6.979 | 6.9545 | 6.9855 | 6.959 | 6.9875 | 6.9755 | 6.961 | 6.9585 | 6.9595 | 7.003 | 6.981 | 6.9125 | 6.929 | 6.9225 | 6.9705 | 6.987 | 6.931 | 6.934 | 6.9745 | 6.976 | 6.9725 | 6.9345 | 6.9845 | 6.94 | 6.967 | 6.976 | 6.94 | 6.9735 | 6.992 | 6.976 | 6.9275 | 6.997 | 6.924 | 6.984 | 6.9685 | 6.9795 | 6.927 | 6.969 | 6.9735 | 6.993 | 6.9685 | 6.939 | 6.9505 | 6.923 | 6.976 | 6.962 | 6.979 | 6.9845 | 6.922 | 6.971 | 6.931 | 6.942 | 6.958 | 6.9255 | 6.978 | 6.975 | 6.962 | 6.98 | 6.9735 | 6.959 | 6.97 | 176.7459 | 177.4571 | #REF! | 177.3174 | 177.546 | 176.5808 | 177.292 | 176.3395 | 176.9618 | 0 | 176.3522 | 177.292 | 177.0761 | 177.1142 | 177.4571 | 176.9364 | 177.419 | 176.8094 | 177.1777 | 176.8094 | 176.9491 | 177.2158 | 177.4698 | 176.8348 | 177.1269 | 177.3936 | 176.7967 | 175.9458 | 177.673 | 176.9618 | 177.0888 | 177.2412 | 176.8729 | 177.0253 | 177.1904 | 176.8475 | 177.038 | 177.4444 | 176.911 | 177.5587 | 177.1396 | 176.0347 | 176.9745 | 177.0761 | 177.1015 | 177.1523 | 176.9618 | 176.3014 | 176.8983 | 177.2666 | 176.6443 | 177.4317 | 176.7586 | 177.4825 | #REF! | 177.1777 | 176.8094 | 176.7459 | 176.7713 | 177.8762 | 177.3174 | 175.5775 | 175.9966 | 175.8315 | 177.0507 | 177.4698 | 176.0474 | 176.1236 | 177.1523 | 177.1904 | 177.1015 | 176.1363 | 177.4063 | 176.276 | 176.9618 | 177.1904 | 176.276 | 177.1269 | 177.5968 | 177.1904 | 175.9585 | 177.7238 | 175.8696 | 177.3936 | 176.9999 | 177.2793 | 175.9458 | 177.0126 | 177.1269 | 177.6222 | 176.9999 | 176.2506 | 176.5427 | 175.8442 | 177.1904 | 176.8348 | 177.2666 | 177.4063 | 175.8188 | 177.0634 | 176.0474 | 176.3268 | 176.7332 | 175.9077 | 177.2412 | 177.165 | 176.8348 | 177.292 | 177.1269 | 177.038 | #REF!
Vertical Bounce Frequency (Hertz) |  | 1.05 | 1.05 | 1.1 | 1.05 | 1.05 | 1.05 | 1.05 | 1.05 | 1.05 | 1.1 | 1.05 | 1.05 | 1.05 | 1.05 | 1.05 | 1.05 | 1.05 | 1.05 | 1.05 | 1.05 |  |  | 1.05 | 1.05 | 1.05 |  |  | 1.05 | 1.05 | 1.05 | 1.05 | 1.1 | 1.1 | 1.05 | 1.1 | 1.1 | 1.05 | 1.05 | 1.1 | 1.05 | 1.1 | 1.1 | 1.1 | 1.05 | 1.05 | 1.1 | 1.1 | 1.05 | 1.05 | 1.05 | 1.05 | 1.05 | 1.1 | 1.05 | 1.05 | 1.05 | 1.05 | 1.05 | 1.05 | 1.1 | 1.1 | 1.05 | 1.05 | 1.1 | 1.1 | 1.05 | 1.05 | 1.05 | 1.1 | 1.1 | 1.05 | 1.05 | 1.05 | 1.1 | 1.1 | 1.05 | 1.1 | 1.05 | 1.05 | 1.1 | 1.05 | 1.05 | 1.05 | 1.1 | 1.05 | 1.1 | 1.1 | 1.05 | 1.05 | 1.1 | 1.1 | 1.05 | 1.05 | 1.1 | 1.1 | 1.1 | 1.1 | 1.05 | 1.05 | 1.05 | 1.1 | 1.1 | 1.05 | 1.1 | 1.1 | 1.05 | 1.05 | 1.05 | 1.05 | 1.1 | 1.1 | 1.05 | 1.05 | 1.05 | 1.05 | 1.05 | 1.1 | 1.05 | 1.05 | 1.05 | 1.05 | 1.05 | 1.05 | 1.1 | 1.05 | 1.05 | 1.05 | 1.05 | 1.05 | 1.05 | 1.05 | 1.05 | 1.05 | 1.05 | 1.05 | 1.05 | 0 | 1.05 | 1.05 | 1.05 | 1.05 | 1.1 | 1.1 | 1.05 | 1.1 | 1.1 | 1.05 | 1.05 | 1.1 | 1.05 | 1.1 | 1.1 | 1.1 | 1.05 | 1.05 | 1.1 | 1.1 | 1.05 | 1.05 | 1.05 | 1.05 | 1.05 | 1.1 | 1.05 | 1.05 | 1.05 | 1.05 | 1.05 | #REF! | 1.05 | 1.1 | 1.1 | 1.05 | 1.05 | 1.1 | 1.1 | 1.05 | 1.05 | 1.05 | 1.1 | 1.1 | 1.05 | 1.05 | 1.05 | 1.1 | 1.1 | 1.05 | 1.1 | 1.05 | 1.05 | 1.1 | 1.05 | 1.05 | 1.05 | 1.1 | 1.05 | 1.1 | 1.1 | 1.05 | 1.05 | 1.1 | 1.1 | 1.05 | 1.05 | 1.1 | 1.1 | 1.1 | 1.1 | 1.05 | 1.05 | 1.05 | 1.1 | 1.1 | 1.05 | 1.1 | 1.1 | 1.05 | 1.05 | 1.05 | 1.05 | 1.1 | 1.1 | 1.05 | 1.05 | #REF!
Blade Weight (in grams) |  | 64.5 | 64.5 | 64.6 | 64.6 | 64.5 | 64.5 | 64.8 | 64.4 | 64.8 | 64.6 | 64.8 | 64.7 | 64.2 | 64.7 | 64.6 | 64.5 | 64.7 | 64.7 | 64.7 | 64.5 |  |  | 64.5 | 64.3 | 64.7 |  |  | 64.6 | 64.8 | 64.4 | 64.1 | 64.2 | 64.1 | 64.3 | 64.2 | 63.6 | 64.6 | 64.7 | 64 | 64.4 | 63.8 | 63.8 | 64 | 64.6 | 64 | 64.3 | 64 | 64.6 | 64.3 | 64.1 | 64.3 | 63.8 | 64 | 64.6 | 64 | 64.4 | 64.2 | 64 | 64 | 64.1 | 64.2 | 64.2 | 64.3 | 63.9 | 64.2 | 64.4 | 64.5 | 64.5 | 64 | 63.8 | 64.1 | 64.1 | 64.3 | 63.9 | 64.2 | 64.2 | 64.1 | 64 | 64.4 | 64.2 | 64.3 | 64.5 | 64 | 64.2 | 64.4 | 63.9 | 63.9 | 64.1 | 64.6 | 64.2 | 64.9 | 64.4 | 64.6 | 64.1 | 64.1 | 64.3 | 64.3 | 64.6 | 64.1 | 64 | 64.1 | 64.1 | 64 | 64.5 | 64.4 | 64.3 | 64.7 | 64.4 | 64.4 | 64.5 | 63.9 | 64.3 | 64.4 | 64.3 | 64.5 | 64.5 | 64.6 | 64.6 | 64.5 | 64.5 | 64.8 | 64.4 | 64.8 | 64.6 | 64.8 | 64.7 | 64.2 | 64.7 | 64.6 | 64.5 | 64.7 | 64.7 | 64.7 | 64.5 | 64.5 | 64.3 | 0 | 64.6 | 64.8 | 64.4 | 64.1 | 64.2 | 64.1 | 64.3 | 64.2 | 63.6 | 64.6 | 64.7 | 64 | 64.4 | 63.8 | 63.8 | 64 | 64.6 | 64 | 64.3 | 64 | 64.6 | 64.3 | 64.1 | 64.3 | 63.8 | 64 | 64.6 | 64 | 64.4 | 64.2 | 64 | #REF! | 64 | 64.1 | 64.2 | 64.2 | 64.3 | 63.9 | 64.2 | 64.4 | 64.5 | 64.5 | 64 | 63.8 | 64.1 | 64.1 | 64.3 | 63.9 | 64.2 | 64.2 | 64.1 | 64 | 64.4 | 64.2 | 64.3 | 64.5 | 64 | 64.2 | 64.4 | 63.9 | 63.9 | 64.1 | 64.6 | 64.2 | 64.9 | 64.4 | 64.6 | 64.1 | 64.1 | 64.3 | 64.3 | 64.6 | 64.1 | 64 | 64.1 | 64.1 | 64 | 64.5 | 64.4 | 64.3 | 64.7 | 64.4 | 64.4 | 64.5 | 63.9 | 64.3 | 64.3 | #REF!
Average Unloaded Height |  | 6.9567 | 6.991 | #DIV/0! | 6.9805 | 6.9893 | 6.953 | 6.9805 | 6.9427 | 6.9685 | #DIV/0! | 6.944 | 6.9797 | 6.9752 | 6.9743 | 6.9843 | 6.9672 | 6.9863 | 6.9617 | 6.9762 | 6.9655 | 6.9357 | 6.9357 | 6.9678 | 6.9773 | 6.9835 | 6.977 | 6.9785 | 6.9617 | 6.9737 | 6.988 | 6.9713 | 6.9312 | 6.997 | 6.9732 | 6.9735 | 6.9803 | 6.9728 | 6.9707 | 6.9753 | 6.9648 | 6.975 | 6.9842 | 6.9673 | 6.9885 | 6.9745 | 6.9342 | 6.9705 | 6.9735 | 6.9723 | 6.9782 | 6.9688 | 6.9443 | 6.966 | 6.981 | 6.9597 | 6.9872 | 6.9603 | 6.987 | 6.9812 | 6.9632 | 6.9652 | 6.9623 | 7.002 | 6.9825 | 6.9135 | 6.9342 | 6.9265 | 6.9747 | 6.9895 | 6.9342 | 6.9342 | 6.9752 | 6.9722 | 6.9763 | 6.934 | 6.9862 | 6.9427 | 6.9687 | 6.9777 | 6.9448 | 6.9758 | 6.993 | 6.9743 | 6.9315 | 6.998 | 6.9228 | 6.9835 | 6.9717 | 6.9775 | 6.9317 | 6.9713 | 6.9755 | 6.992 | 6.9688 | 6.9398 | 6.9537 | 6.9252 | 6.9785 | 6.964 | 6.9813 | 6.9863 | 6.9247 | 6.9727 | 6.9335 | 6.9448 | 6.959 | 6.9237 | 6.9817 | 6.9758 | 6.9653 | 6.9817 | 6.9748 | 6.9612 | 6.9708 | 176.6993 | 177.5714 | #DIV/0! | 177.3047 | 177.5291 | 176.6062 | 177.3047 | 176.3437 | 176.9999 | #DIV/0! | 176.3776 | 177.2835 | 177.1692 | 177.1481 | 177.4021 | 176.966 | 177.4529 | 176.8263 | 177.1946 | 176.9237 | 176.983 | 177.2243 | 177.2158 | 176.8263 | 177.1311 | 177.4952 | 177.0719 | 176.0516 | 177.7238 | 177.1184 | 177.1269 | 177.3005 | 177.11 | 177.0549 | 177.1735 | 176.9068 | 177.165 | 177.3978 | 176.9703 | 177.5079 | 177.1523 | 176.1278 | 177.0507 | 177.1269 | 177.0973 | 177.2454 | 177.0084 | 176.3861 | 176.9364 | 177.3174 | 176.7755 | 177.474 | 176.7925 | 177.4698 | #REF! | 177.3216 | 176.8644 | 176.9152 | 176.8433 | 177.8508 | 177.3555 | 175.6029 | 176.1278 | 175.9331 | 177.1565 | 177.5333 | 176.1278 | 176.1278 | 177.1692 | 177.093 | 177.1989 | 176.1236 | 177.4486 | 176.3437 | 177.0041 | 177.2327 | 176.3988 | 177.1862 | 177.6222 | 177.1481 | 176.0601 | 177.7492 | 175.84 | 177.3809 | 177.0803 | 177.2285 | 176.0643 | 177.0719 | 177.1777 | 177.5968 | 177.0084 | 176.2718 | 176.6231 | 175.8992 | 177.2539 | 176.8856 | 177.3259 | 177.4529 | 175.8865 | 177.1057 | 176.1109 | 176.3988 | 176.7586 | 175.8611 | 177.3343 | 177.1862 | 176.9195 | 177.3343 | 177.1608 | 177.0592 | #REF!
Average Deflection |  | 6.9377 | 6.864 | #DIV/0! | 6.8272 | 6.8841 | 6.9243 | 6.8353 | 6.9207 | 6.8053 | #DIV/0! | 6.8545 | 6.8354 | 7.0117 | 6.7971 | 6.7583 | 6.8054 | 6.872 | 6.7867 | 6.9192 | 6.996 | 6.9382 | 6.9219 | 6.8291 | 6.9928 | 6.8277 | 6.7362 | 6.7623 | 6.8274 | 6.7762 | 6.925 | 6.9763 | 6.9362 | 6.9523 | 6.8814 | 6.946 | 7.1958 | 6.9916 | 6.9117 | 7.0678 | 6.8331 | 7.1032 | 7.2962 | 7.0263 | 6.8022 | 6.9863 | 7.0702 | 7.1562 | 6.9808 | 6.8718 | 7.0714 | 6.9708 | 7.0813 | 7.0412 | 6.7648 | 7.1257 | 6.7597 | 6.9186 | 7.0667 | 7.0794 | 7.0027 | 7.0344 | 6.9163 | 6.953 | 7.094 | 7.0655 | 6.9602 | 6.8037 | 6.8774 | 7.005 | 7.1257 | 6.9137 | 6.9249 | 6.8267 | 7.1466 | 7.0617 | 7.0322 | 6.9294 | 7.1262 | 6.9919 | 7.1366 | 6.9358 | 6.9557 | 6.8958 | 6.987 | 6.8455 | 7.2783 | 7.158 | 7.0929 | 6.756 | 6.9167 | 7.1106 | 6.8702 | 6.8312 | 6.8908 | 7.0051 | 6.9764 | 6.9214 | 6.8142 | 6.894 | 7.0371 | 6.8888 | 7.0752 | 6.9884 | 6.8682 | 6.9301 | 6.9158 | 6.8037 | 6.8864 | 6.8828 | 6.8523 | 7.1254 | 6.9586 | 6.8689 | 7.0193 | 176.2167 | 174.3456 | #DIV/0! | 173.4121 | 174.8557 | 175.876 | 173.6154 | 175.7849 | 172.8533 | #DIV/0! | 174.1043 | 173.6196 | 178.0963 | 172.6459 | 171.6617 | 172.8576 | 174.5496 | 172.3813 | 175.7468 | 177.6984 | 173.4587 | 177.618 | 171.1007 | 173.4164 | 172.1146 | 175.895 | 177.1989 | 176.1786 | 176.5872 | 174.788 | 176.4284 | 182.7742 | 177.5862 | 175.5563 | 179.523 | 173.5603 | 180.4225 | 185.3226 | 178.4689 | 172.7771 | 177.4507 | 179.5822 | 181.7687 | 177.311 | 174.5446 | 179.614 | 177.0592 | 179.8659 | 178.8477 | 171.8247 | 180.9919 | 171.6955 | 175.732 | 179.4954 | #REF! | 179.8172 | 177.8677 | 178.6742 | 175.6749 | 176.6062 | 180.1876 | 179.4637 | 176.7882 | 172.8152 | 174.6864 | 177.927 | 180.9919 | 175.6071 | 175.8929 | 173.3973 | 181.5232 | 179.3684 | 178.617 | 176.0072 | 181.0046 | 177.5947 | 181.2692 | 176.1702 | 176.676 | 175.1542 | 177.4698 | 173.8757 | 184.8697 | 181.8132 | 180.1601 | 171.6024 | 175.6833 | 180.6088 | 174.5043 | 173.5137 | 175.0272 | 177.9291 | 177.201 | 175.804 | 173.0819 | 175.1076 | 178.7419 | 174.9764 | 179.7092 | 177.5058 | 174.4535 | 176.0241 | 175.6601 | 172.8131 | 174.915 | 174.824 | 174.0493 | 180.9856 | 176.748 | 178.2911 | #REF!
Change in Deflection after 1 cycle |  | 0.0025 | 0.0055 | 0 | 0.0025 | 0.002 | 0.001 | 0.0015 | 0.0025 | -0.0055 | 0 | 0.004 | 0.003 | 0.004 | -0.002 | 0.0175 | 0.0055 | 0.002 | 0.004 | 0.004 | 0.0045 | -0.0355 | -0.003 | 0.001 | 0.003 | -0.003 | -0.008 | -0.0065 | 0.001 | 0.0055 | 0.005 | 0.0075 | 0.0045 | 0.004 | 0.0125 | 0.0045 | 0.005 | 0.003 | 0.0055 | 0.009 | 0.007 | 0.008 | 0.0055 | 0.01 | 0.004 | 0.0095 | 0.008 | 0.003 | 0.011 | 0.0015 | 0.006 | 0.0005 | 0.007 | 0.0095 | -0.004 | 0.0065 | 0.006 | 0.004 | 0.0055 | 0.001 | 0.0085 | 0.007 | 0.0055 | 0.001 | 0.0035 | 0.007 | 0.0075 | 0.007 | -0.0065 | 0.0065 | 0.0115 | 0.0025 | 0.005 | 0.0005 | 0.0085 | 0.0075 | -0.002 | 0.006 | 0.003 | 0.01 | 0.0055 | 0.004 | 0.004 | 0.003 | 0.003 | 0.003 | 0.0085 | 0.0045 | 0.0015 | 0.004 | 0.01 | 0.005 | 0.003 | 0.009 | 0.007 | 0.0055 | 0.0095 | 0.0045 | 0.0035 | 0.009 | 0.005 | 0.0035 | 0.007 | 0.002 | 0.0095 | 0.0045 | 0.003 | 0.0085 | 0.005 | 0.0045 | 0.009 | 0.003 | 0.001 | 0.0055 | 0.0045 | 0.0635 | 0.1397 | 0 | 0.0635 | 0.0508 | 0.0254 | 0.0381 | 0.0635 | -0.1397 | 0 | 0.1016 | 0.0762 | 0.1016 | -0.0508 | 0.4445 | 0.1397 | 0.0508 | 0.1016 | 0.1016 | 0.1143 | 0.0254 | 0.0762 | -0.2032 | 0.0254 | 0.1397 | 0.127 | 0.1905 | 0.1143 | 0.1016 | 0.3175 | 0.1143 | 0.127 | 0.0762 | 0.1397 | 0.2286 | 0.1778 | 0.2032 | 0.1397 | 0.254 | 0.1016 | 0.2413 | 0.2032 | 0.0762 | 0.2794 | 0.0381 | 0.1524 | 0.0127 | 0.1778 | 0.2413 | -0.1016 | 0.1651 | 0.1524 | 0.1016 | 0.1397 | #REF! | 0.0254 | 0.2159 | 0.1778 | 0.1397 | 0.0254 | 0.0889 | 0.1778 | 0.1905 | 0.1778 | -0.1651 | 0.1651 | 0.2921 | 0.0635 | 0.127 | 0.0127 | 0.2159 | 0.1905 | -0.0508 | 0.1524 | 0.0762 | 0.254 | 0.1397 | 0.1016 | 0.1016 | 0.0762 | 0.0762 | 0.0762 | 0.2159 | 0.1143 | 0.0381 | 0.1016 | 0.254 | 0.127 | 0.0762 | 0.2286 | 0.1778 | 0.1397 | 0.2413 | 0.1143 | 0.0889 | 0.2286 | 0.127 | 0.0889 | 0.1778 | 0.0508 | 0.2413 | 0.1143 | 0.0762 | 0.2159 | 0.127 | 0.1143 | 0.2286 | 0.0762 | 0.0254 | 0.1143 | #REF!
Change in Deflection after 2 cycles |  | -0.004 | 0.004 | 0 | -0.002 | -0.002 | 0.001 | 0 | -0.001 | 0.005 | 0 | -0.0005 | -0.002 | 0.0035 | 0.003 | -0.012 | -0.001 | 0.001 | -0.001 | -0.001 | 0.0045 | -0.003 | -0.002 | 0.0015 | -0.001 | -0.0015 | -0.011 | 0.01 | -0.001 | -0.0025 | 0.0035 | 0.0125 | 0.004 | 0.001 | 0.003 | 0 | 0.001 | 0.0125 | -0.001 | -0.0055 | 0 | 0.0035 | -0.0055 | -0.0015 | -0.005 | -0.004 | 0.0015 | 0.003 | -0.0025 | -0.001 | 0.0025 | 0.0025 | 0.0015 | -0.0025 | 0.005 | 0.0045 | -0.0005 | 0 | -0.0035 | 0.008 | -0.001 | 0.0065 | 0.0015 | -0.002 | 0.0005 | -0.002 | 0.004 | 0.0025 | 0.0095 | 0.0005 | -0.001 | -0.001 | -0.0015 | -0.006 | 0.0015 | -0.0045 | 0.0035 | 0.001 | 0.001 | -0.0025 | 0.0045 | 0.0015 | -0.0005 | -0.004 | 0.0045 | 0 | -0.006 | -0.003 | 0.004 | -0.005 | 0.002 | 0.001 | 0.0015 | -0.006 | -0.003 | -0.0015 | 0 | 0.001 | 0.002 | -0.0015 | 0.001 | 0.001 | 0.0005 | 0.0015 | -0.001 | 0.002 | 0 | -0.007 | 0.003 | -0.001 | 0.0005 | 0.001 | 0.0015 | 0.0005 | -0.001 | -0.1016 | 0.1016 | 0 | -0.0508 | -0.0508 | 0.0254 | 0 | -0.0254 | 0.127 | 0 | -0.0127 | -0.0508 | 0.0889 | 0.0762 | -0.3048 | -0.0254 | 0.0254 | -0.0254 | -0.0254 | 0.1143 | 0.0381 | -0.0254 | -0.2794 | -0.0254 | -0.0635 | 0.0889 | 0.3175 | 0.1016 | 0.0254 | 0.0762 | 0 | 0.0254 | 0.3175 | -0.0254 | -0.1397 | 0 | 0.0889 | -0.1397 | -0.0381 | -0.127 | -0.1016 | 0.0381 | 0.0762 | -0.0635 | -0.0254 | 0.0635 | 0.0635 | 0.0381 | -0.0635 | 0.127 | 0.1143 | -0.0127 | 0 | -0.0889 | #REF! | 0.2032 | -0.0254 | 0.1651 | 0.0381 | -0.0508 | 0.0127 | -0.0508 | 0.1016 | 0.0635 | 0.2413 | 0.0127 | -0.0254 | -0.0254 | -0.0381 | -0.1524 | 0.0381 | -0.1143 | 0.0889 | 0.0254 | 0.0254 | -0.0635 | 0.1143 | 0.0381 | -0.0127 | -0.1016 | 0.1143 | 0 | -0.1524 | -0.0762 | 0.1016 | -0.127 | 0.0508 | 0.0254 | 0.0381 | -0.1524 | -0.0762 | -0.0381 | 0 | 0.0254 | 0.0508 | -0.0381 | 0.0254 | 0.0254 | 0.0127 | 0.0381 | -0.0254 | 0.0508 | 0 | -0.1778 | 0.0762 | -0.0254 | 0.0127 | 0.0254 | 0.0381 | -0.0254 | #REF!
Vertical Offset |  | 0.019 | 0.127 | #DIV/0! | 0.15325 | 0.10525 | 0.02875 | 0.14525 | 0.022 | 0.16325 | #DIV/0! | 0.0895 | 0.14425 | -0.0365 | 0.17725 | 0.226 | 0.16175 | 0.1143 | 0.175 | 0.057 | -0.0305 | -0.0025 | 0.01375 | 0.13875 | -0.0155 | 0.15575 | 0.24075 | 0.21625 | 0.13425 | 0.1975 | 0.063 | -0.005 | -0.005 | 0.04475 | 0.09175 | 0.0275 | -0.2155 | -0.01875 | 0.059 | -0.0925 | 0.13175 | -0.12825 | -0.312 | -0.059 | 0.18625 | -0.01175 | -0.136 | -0.18575 | -0.00725 | 0.1005 | -0.09325 | -0.002 | -0.137 | -0.07525 | 0.21625 | -0.166 | 0.2275 | 0.04175 | -0.07975 | -0.09825 | -0.0395 | -0.06925 | 0.046 | 0.049 | -0.1115 | -0.152 | -0.026 | 0.12275 | 0.09725 | -0.0155 | -0.1915 | 0.0205 | 0.05025 | 0.1455 | -0.17025 | -0.12775 | -0.046 | 0.01325 | -0.1575 | -0.01425 | -0.19175 | 0.04 | 0.03725 | 0.0785 | -0.0555 | 0.1525 | -0.3555 | -0.1745 | -0.12125 | 0.2215 | 0.015 | -0.13925 | 0.10525 | 0.16075 | 0.078 | -0.06525 | -0.02275 | 0.00375 | 0.16425 | 0.07 | -0.05575 | 0.0975 | -0.1505 | -0.01575 | 0.06525 | 0.01475 | 0.04325 | 0.12 | 0.09525 | 0.093 | 0.113 | -0.14375 | 0.01625 | 0.09225 | -0.0485 | 0.4826 | 3.2258 | #DIV/0! | 3.8925 | 2.6733 | 0.73025 | 3.6893 | 0.5588 | 4.1465 | #DIV/0! | 2.2733 | 3.6639 | -0.9271 | 4.5021 | 5.7404 | 4.1084 | 2.9032 | 4.445 | 1.4478 | -0.7747 | 3.5242 | -0.3937 | 6.1151 | 3.4099 | 5.0165 | 1.6002 | -0.127 | -0.127 | 1.1366 | 2.3305 | 0.6985 | -5.4737 | -0.47625 | 1.4986 | -2.3495 | 3.3465 | -3.2576 | -7.9248 | -1.4986 | 4.7308 | -0.29845 | -3.4544 | -4.718 | -0.18415 | 2.5527 | -2.3686 | -0.0508 | -3.4798 | -1.9113 | 5.4927 | -4.2164 | 5.7785 | 1.0605 | -2.0256 | #REF! | -2.4956 | -1.0033 | -1.759 | 1.1684 | 1.2446 | -2.8321 | -3.8608 | -0.6604 | 3.1178 | 2.4701 | -0.3937 | -4.8641 | 0.5207 | 1.2764 | 3.6957 | -4.3244 | -3.2448 | -1.1684 | 0.33655 | -4.0005 | -0.36195 | -4.8704 | 1.016 | 0.94615 | 1.9939 | -1.4097 | 3.8735 | -9.0297 | -4.4323 | -3.0797 | 5.6261 | 0.381 | -3.5369 | 2.6733 | 4.0831 | 1.9812 | -1.6573 | -0.57785 | 0.09525 | 4.1719 | 1.778 | -1.416 | 2.4765 | -3.8227 | -0.40005 | 1.6573 | 0.37465 | 1.0985 | 3.048 | 2.4194 | 2.3622 | 2.8702 | -3.6512 | 0.41275 | -1.2319 | #REF!
Corrected Vertical Offset |  | -0.0165 | 0.0915 | #DIV/0! | 0.11775 | 0.06975 | -0.00675 | 0.10975 | -0.0135 | 0.12775 | #DIV/0! | 0.054 | 0.10875 | -0.072 | 0.14175 | 0.1905 | 0.12625 | 0.0788 | 0.1395 | 0.0215 | -0.066 | -0.038 | -0.02175 | 0.10325 | -0.051 | 0.12025 | 0.20525 | 0.18075 | 0.09875 | 0.162 | 0.0275 | -0.0405 | -0.0405 | 0.00925 | 0.05625 | -0.008 | -0.251 | -0.05425 | 0.0235 | -0.128 | 0.09625 | -0.16375 | -0.3475 | -0.0945 | 0.15075 | -0.04725 | -0.1715 | -0.22125 | -0.04275 | 0.065 | -0.12875 | -0.0375 | -0.1725 | -0.11075 | 0.18075 | -0.2015 | 0.192 | 0.00625 | -0.11525 | -0.13375 | -0.075 | -0.10475 | 0.0105 | 0.0135 | -0.147 | -0.1875 | -0.0615 | 0.08725 | 0.06175 | -0.051 | -0.227 | -0.015 | 0.01475 | 0.11 | -0.20575 | -0.16325 | -0.0815 | -0.02225 | -0.193 | -0.04975 | -0.22725 | 0.0045 | 0.00175 | 0.043 | -0.091 | 0.117 | -0.391 | -0.21 | -0.15675 | 0.186 | -0.0205 | -0.17475 | 0.06975 | 0.12525 | 0.0425 | -0.10075 | -0.05825 | -0.03175 | 0.12875 | 0.0345 | -0.09125 | 0.062 | -0.186 | -0.05125 | 0.02975 | -0.02075 | 0.00775 | 0.0845 | 0.05975 | 0.0575 | 0.0775 | -0.17925 | -0.01925 | 0.05675 | -0.084 | -0.4191 | 2.3241 | #DIV/0! | 2.9909 | 1.7716 | -0.17145 | 2.7877 | -0.3429 | 3.2448 | #DIV/0! | 1.3716 | 2.7622 | -1.8288 | 3.6005 | 4.8387 | 3.2067 | 2.0015 | 3.5433 | 0.5461 | -1.6764 | 2.6226 | -1.2954 | 5.2134 | 2.5082 | 4.1148 | 0.6985 | -1.0287 | -1.0287 | 0.23495 | 1.4288 | -0.2032 | -6.3754 | -1.3779 | 0.5969 | -3.2512 | 2.4448 | -4.1593 | -8.8265 | -2.4003 | 3.8291 | -1.2002 | -4.3561 | -5.6197 | -1.0858 | 1.651 | -3.2703 | -0.9525 | -4.3815 | -2.813 | 4.591 | -5.1181 | 4.8768 | 0.15875 | -2.9273 | #REF! | -3.3973 | -1.905 | -2.6607 | 0.2667 | 0.3429 | -3.7338 | -4.7625 | -1.5621 | 2.2162 | 1.5684 | -1.2954 | -5.7658 | -0.381 | 0.37465 | 2.794 | -5.2261 | -4.1465 | -2.0701 | -0.56515 | -4.9022 | -1.2636 | -5.7721 | 0.1143 | 0.04445 | 1.0922 | -2.3114 | 2.9718 | -9.9314 | -5.334 | -3.9814 | 4.7244 | -0.5207 | -4.4386 | 1.7716 | 3.1814 | 1.0795 | -2.559 | -1.4796 | -0.80645 | 3.2703 | 0.8763 | -2.3177 | 1.5748 | -4.7244 | -1.3017 | 0.75565 | -0.52705 | 0.19685 | 2.1463 | 1.5177 | 1.4605 | 1.9685 | -4.5529 | -0.48895 | -2.1336 | #REF!
Linearity Test
Linearity Test Mass 1: | 0.5 | kg | 0.11153
Linearity Test Mass 2: | 0.5 | kg
Linearity Test Mass 3: | 0.5 | kg
|  | values in inches | [113 empty] | values in millimeters
Blade S/N |  | 509 | 502 | 505 | 508 | 530 | 535 | 541 | 546 | 551 | 557 | 562 | 571 | 578 | 583 | 588 | 594 | 599 | 605 | 609 | 569 |  |  | 611 | [91 empty] | 509 | 502 | 505 | 508 | 530 | 535 | 541 | 546 | 551 | 557 | 562 | 571 | 578 | 583 | 588 | 594 | 599 | 605 | 609 | 569 | 611 | 0 | 0 | 0 | 0 | 0 | 0 | 0 | 0 | 0 | 0 | 0 | 0 | 0 | 0 | 0 | 0 | 0 | 0 | 0 | 0 | 0 | 0 | 0 | 0 | 0 | 0 | 0 | 0 | 0 | 0 | 0 | 0 | 0 | #REF! | 0 | 0 | 0 | 0 | 0 | 0
Linearity Unloaded Height |  | 6.941 | 6.977 | 6.9735 | 6.962 | 6.9705 | 6.9745 | 6.967 | 6.9725 | 6.984 | 6.9635 | 6.959 | 6.978 | 6.972 | 6.9845 | 6.987 | 6.9275 | 6.94 | 6.927 | 6.942 | 6.9725 |  |  | 6.976 | [91 empty] | 176.3014 | 177.2158 | 177.1269 | 176.8348 | 177.0507 | 177.1523 | 176.9618 | 177.1015 | 177.3936 | 176.8729 | 176.7586 | 177.2412 | 177.0888 | 177.4063 | 177.4698 | 175.9585 | 176.276 | 175.9458 | 176.3268 | 177.1015 | 177.1904 | 0 | 0 | 0 | 0 | 0 | 0 | 0 | 0 | 0 | 0 | 0 | 0 | 0 | 0 | 0 | 0 | 0 | 0 | 0 | 0 | 0 | 0 | 0 | 0 | 0 | 0 | 0 | 0 | 0 | 0 | 0 | 0 | 0 | #REF! | 0 | 0 | 0 | 0 | 0 | 0
Linearity Loaded Height 1 |  | 0.9895 | 0.958 | 1.196 | 1.1135 | 1.0705 | 0.884 | 0.813 | 1.066 | 1.068 | 0.971 | 1.011 | 0.7495 | 0.996 | 1.077 | 0.9745 | 0.93 | 0.7265 | 1.031 | 0.998 | 0.814 |  |  | 1.143 | [91 empty] | 25.1333 | 24.3332 | 30.3784 | 28.2829 | 27.1907 | 22.4536 | 20.6502 | 27.0764 | 27.1272 | 24.6634 | 25.6794 | 19.0373 | 25.2984 | 27.3558 | 24.7523 | 23.622 | 18.4531 | 26.1874 | 25.3492 | 20.6756 | 29.0322 | 0 | 0 | 0 | 0 | 0 | 0 | 0 | 0 | 0 | 0 | 0 | 0 | 0 | 0 | 0 | 0 | 0 | 0 | 0 | 0 | 0 | 0 | 0 | 0 | 0 | 0 | 0 | 0 | 0 | 0 | 0 | 0 | 0 | #REF! | 0 | 0 | 0 | 0 | 0 | 0
Linearity Loaded Height 2 |  | 2.0905 | 2.058 | 2.2915 | 2.218 | 2.1665 | 1.9775 | 1.932 | 2.177 | 2.178 | 2.082 | 2.104 | 1.852 | 2.11 | 2.185 | 2.1015 | 2.0035 | 1.826 | 2.1255 | 2.0625 | 1.915 |  |  | 2.2415 | [91 empty] | 53.0987 | 52.2732 | 58.2041 | 56.3372 | 55.0291 | 50.2285 | 49.0728 | 55.2958 | 55.3212 | 52.8828 | 53.4416 | 47.0408 | 53.594 | 55.499 | 53.3781 | 50.8889 | 46.3804 | 53.9877 | 52.3875 | 48.641 | 56.9341 | 0 | 0 | 0 | 0 | 0 | 0 | 0 | 0 | 0 | 0 | 0 | 0 | 0 | 0 | 0 | 0 | 0 | 0 | 0 | 0 | 0 | 0 | 0 | 0 | 0 | 0 | 0 | 0 | 0 | 0 | 0 | 0 | 0 | #REF! | 0 | 0 | 0 | 0 | 0 | 0
Linearity Loaded Height 3 |  | 3.3 | 3.29 | 3.476 | 3.4175 | 3.3645 | 3.208 | 3.1575 | 3.357 | 3.417 | 3.2625 | 3.3095 | 3.0845 | 3.2975 | 3.3715 | 3.311 | 3.166 | 3.0115 | 3.295 | 3.231 | 3.419 |  |  | 3.4525 | [91 empty] | 83.82 | 83.566 | 88.2904 | 86.8045 | 85.4583 | 81.4832 | 80.2005 | 85.2678 | 86.7918 | 82.8675 | 84.0613 | 78.3463 | 83.7565 | 85.6361 | 84.0994 | 80.4164 | 76.4921 | 83.693 | 82.0674 | 86.8426 | 87.6935 | 0 | 0 | 0 | 0 | 0 | 0 | 0 | 0 | 0 | 0 | 0 | 0 | 0 | 0 | 0 | 0 | 0 | 0 | 0 | 0 | 0 | 0 | 0 | 0 | 0 | 0 | 0 | 0 | 0 | 0 | 0 | 0 | 0 | #REF! | 0 | 0 | 0 | 0 | 0 | 0
Overload Test
Overload Test Mass: | 5.483 | kg
Percent Overload: | 22.31%
|  | values in inches | [113 empty] | values in millimeters
Blade S/N |  | 509 | 502 | 505 | 508 | 530 | 535 | 541 | 546 | 551 | 557 | 562 | 571 | 578 | 583 | 588 | 594 | 599 | 605 | 609 |  |  |  | 611 | [91 empty] | 509 | 502 | 505 | 508 | 530 | 535 | 541 | 546 | 551 | 557 | 562 | 571 | 578 | 583 | 588 | 594 | 599 | 605 | 609 | 0 | 611 | 0 | 0 | 0 | 0 | 0 | 0 | 0 | 0 | 0 | 0 | 0 | 0 | 0 | 0 | 0 | 0 | 0 | 0 | 0 | 0 | 0 | 0 | 0 | 0 | 0 | 0 | 0 | 0 | 0 | 0 | 0 | 0 | 0 | #REF! | 0 | 0 | 0 | 0 | 0 | 0 | 0 | 0 | 0 | 0 | 0 | 0 | 0 | 0 | #REF! | 509 | 502 | 505 | 508 | 530 | 535 | 541 | 546 | [31 empty] | 551 | 557
Overload Test Unloaded Height |  | 6.9425 | 6.977 | 6.9735 | 6.962 | 6.9705 | 6.9745 | 6.967 | 6.9725 | 6.984 | 6.9635 | 6.959 | 6.978 | 6.972 | 6.9845 | 6.987 | 6.9275 | 6.94 | 6.927 | 6.942 | 6.9725 |  |  | 6.976 | [91 empty] | 176.3395 | 177.2158 | 177.1269 | 176.8348 | 177.0507 | 177.1523 | 176.9618 | 177.1015 | 177.3936 | 176.8729 | 176.7586 | 177.2412 | 177.0888 | 177.4063 | 177.4698 | 175.9585 | 176.276 | 175.9458 | 176.3268 | 177.1015 | 177.1904 | 0 | 0 | 0 | 0 | 0 | 0 | 0 | 0 | 0 | 0 | 0 | 0 | 0 | 0 | 0 | 0 | 0 | 0 | 0 | 0 | 0 | 0 | 0 | 0 | 0 | 0 | 0 | 0 | 0 | 0 | 0 | 0 | 0 | #REF! | 0 | 0 | 0 | 0 | 0 | 0 | 0 | 0 | 0 | 0 | 0 | 0 | 0 | 0 | #REF! | 4479.0233 | 4501.2813 | 4499.0233 | 4491.6039 | 4497.0878 | 4499.6684 | 4494.8297 | 4498.3781 | [31 empty] | 4505.7974 | 4492.5717
Test Mass Loaded Height |  | 0.0215 | -0.0085 | 0.198 | 0.1345 | 0.0995 | -0.0905 | -0.159 | 0.0945 | 0.085 | 0.0195 | 0.0545 | -0.203 | 0.04 | 0.101 | -0.005 | -0.0595 | -0.175 | 0.027 | 0.024 | -0.1595 |  |  | 0.159 | [91 empty] | 0.5461 | -0.2159 | 5.0292 | 3.4163 | 2.5273 | -2.2987 | -4.0386 | 2.4003 | 2.159 | 0.4953 | 1.3843 | -5.1562 | 1.016 | 2.5654 | -0.127 | -1.5113 | -4.445 | 0.6858 | 0.6096 | -4.0513 | 4.0386 | 0 | 0 | 0 | 0 | 0 | 0 | 0 | 0 | 0 | 0 | 0 | 0 | 0 | 0 | 0 | 0 | 0 | 0 | 0 | 0 | 0 | 0 | 0 | 0 | 0 | 0 | 0 | 0 | 0 | 0 | 0 | 0 | 0 | #REF! | 0 | 0 | 0 | 0 | 0 | 0 | 0 | 0 | 0 | 0 | 0 | 0 | 0 | 0 | #REF! | 13.8709 | -5.4839 | 127.7417 | 86.774 | 64.1934 | -58.387 | -102.5804 | 60.9676 | [31 empty] | 54.8386 | 12.5806
Overload Test Mass Loaded Height (0 minutes) |  | -1.496 | -1.5435 | -1.3415 | -1.4085 | -1.485 | -1.61 | -1.6995 | -1.4575 | -1.462 | -1.538 | -1.464 | -1.704 | -1.4905 | -1.433 | -1.49 | -1.5145 | -1.655 | -1.475 | -1.4965 | -1.651 |  |  | -1.31 | [91 empty] | -37.9984 | -39.2049 | -34.0741 | -35.7759 | -37.719 | -40.894 | -43.1673 | -37.0205 | -37.1348 | -39.0652 | -37.1856 | -43.2816 | -37.8587 | -36.3982 | -37.846 | -38.4683 | -42.037 | -37.465 | -38.0111 | -41.9354 | -33.274 | 0 | 0 | 0 | 0 | 0 | 0 | 0 | 0 | 0 | 0 | 0 | 0 | 0 | 0 | 0 | 0 | 0 | 0 | 0 | 0 | 0 | 0 | 0 | 0 | 0 | 0 | 0 | 0 | 0 | 0 | 0 | 0 | 0 | #REF! | 0 | 0 | 0 | 0 | 0 | 0 | 0 | 0 | 0 | 0 | 0 | 0 | 0 | 0 | #REF! | -965.1594 | -995.8045 | -865.4821 | -908.7079 | -958.0626 | -1038.7076 | -1096.4494 | -940.3207 | [31 empty] | -943.2239 | -992.2561
Overload Test Mass Loaded Height (15 minutes) |  | -1.492 | -1.5305 | -1.343 | -1.42 | -1.4495 | -1.6255 | -1.6975 | -1.45 | -1.4605 | -1.5325 | -1.4595 | -1.714 | -1.4955 | -1.4405 | -1.5445 | -1.523 | -1.659 | -1.474 | -1.4795 | -1.653 |  |  | -1.3675 | [91 empty] | -37.8968 | -38.8747 | -34.1122 | -36.068 | -36.8173 | -41.2877 | -43.1165 | -36.83 | -37.0967 | -38.9255 | -37.0713 | -43.5356 | -37.9857 | -36.5887 | -39.2303 | -38.6842 | -42.1386 | -37.4396 | -37.5793 | -41.9862 | -34.7345 | 0 | 0 | 0 | 0 | 0 | 0 | 0 | 0 | 0 | 0 | 0 | 0 | 0 | 0 | 0 | 0 | 0 | 0 | 0 | 0 | 0 | 0 | 0 | 0 | 0 | 0 | 0 | 0 | 0 | 0 | 0 | 0 | 0 | #REF! | 0 | 0 | 0 | 0 | 0 | 0 | 0 | 0 | 0 | 0 | 0 | 0 | 0 | 0 | #REF! | -962.5787 | -987.4174 | -866.4499 | -916.1272 | -935.1594 | -1048.7076 | -1095.1591 | -935.482 | [31 empty] | -942.2562 | -988.7077
ƒ
NOTES:
Results taken with Heights Gauge
Results taken after blades have undergone a Class A Bake at 200 degrees C
Blade S/N's in red where blades that arrived In february with no problems
Blade S/N's in Blue where blades that arrived in July after undergoing acid etching treatment to get rid of rust
* Vertical Bounce Frequency: Was measured as "bounces per 20 sec". Error = + 1 bounce
Results
Blade Characterization Results
| values in inches | [114 empty] | values in millimeters
Blade S/N |  | 519 | 501 | 511 | 504 | 518 | 510 | 517 | 509 | 514 | 521 | 520 | 513 | 503 | 512 | 516 | 524 | 525 | 523 | 522 | 515 |  |  | 506 | 502 | 507 | 507a | 507b | 508 | 505 | 551 | 529 | 595 | 576 | 537 | 578 | 571 | 557 | 552 | 540 | 533 | 580 | 561 | 545 | 566 | 574 | 606 | 554 | 596 | 546 | 535 | 536 | 607 | 582 | 563 | 532 | 565 | 562 | 570 | 550 | 573 | 568 | 572 | 587 | 555 | 591 | 613 | 612 | 530 | 588 | 592 | 590 | 575 | 611 | 569 | 600 | 547 | 603 | 541 | 584 | 599 | 531 | 577 | 581 | 594 | 585 | 598 | 579 | 539 | 553 | 605 | 549 | 558 | 560 | 589 | 601 | 610 | 593 | 559 | 538 | 542 | 583 | 608 | 556 | 604 | 609 | 602 | 597 | 543 | 544 | 586 | 548 | 534 |  | 567 | 519 | 501 | 511 | 504 | 518 | 510 | 517 | 509 | 514 | 521 | 520 | 513 | 503 | 512 | 516 | 524 | 525 | 523 | 522 | 515 | 506 | 502 | 507a | 508 | 505 | 551 | 529 | 595 | 576 | 537 | 578 | 571 | 557 | 552 | 540 | 533 | 580 | 561 | 545 | 566 | 574 | 606 | 554 | 596 | 546 | 535 | 536 | 607 | 582 | 563 | 532 | 565 | 562 | 570 | #REF! | 550 | 573 | 568 | 572 | 587 | 555 | 591 | 613 | 612 | 530 | 588 | 592 | 590 | 575 | 611 | 569 | 600 | 547 | 603 | 541 | 584 | 599 | 531 | 577 | 581 | 594 | 585 | 598 | 579 | 539 | 553 | 605 | 549 | 558 | 560 | 589 | 601 | 610 | 593 | 559 | 538 | 542 | 583 | 608 | 556 | 604 | 609 | 602 | 597 | 543 | 544 | 586 | 548 | 534 | 567 | #REF!
Average Deflection |  | 6.9377 | 6.864 | #DIV/0! | 6.8272 | 6.8841 | 6.9243 | 6.8353 | 6.9207 | 6.8053 | #DIV/0! | 6.8545 | 6.8354 | 7.0117 | 6.7971 | 6.7583 | 6.8054 | 6.872 | 6.7867 | 6.9192 | 6.996 |  |  | 6.8291 | 6.9928 | 6.8277 | 6.7362 | 6.7623 | 6.8274 | 6.7762 | 6.925 | 6.9763 | 6.9362 | 6.9523 | 6.8814 | 6.946 | 7.1958 | 6.9916 | 6.9117 | 7.0678 | 6.8331 | 7.1032 | 7.2962 | 7.0263 | 6.8022 | 6.9863 | 7.0702 | 7.1562 | 6.9808 | 6.8718 | 7.0714 | 6.9708 | 7.0813 | 7.0412 | 6.7648 | 7.1257 | 6.7597 | 6.9186 | 7.0667 | 7.0794 | 7.0027 | 7.0344 | 6.9163 | 6.953 | 7.094 | 7.0655 | 6.9602 | 6.8037 | 6.8774 | 7.005 | 7.1257 | 6.9137 | 6.9249 | 6.8267 | 7.1466 | 7.0617 | 7.0322 | 6.9294 | 7.1262 | 6.9919 | 7.1366 | 6.9358 | 6.9557 | 6.8958 | 6.987 | 6.8455 | 7.2783 | 7.158 | 7.0929 | 6.756 | 6.9167 | 7.1106 | 6.8702 | 6.8312 | 6.8908 | 7.0051 | 6.9764 | 6.9214 | 6.8142 | 6.894 | 7.0371 | 6.8888 | 7.0752 | 6.9884 | 6.8682 | 6.9301 | 6.9158 | 6.8037 | 6.8864 | 6.8828 | 6.8523 | 7.1254 | 6.9586 |  | 7.0193 | 176.2167 | 174.3456 | #DIV/0! | 173.4121 | 174.8557 | 175.876 | 173.6154 | 175.7849 | 172.8533 | #DIV/0! | 174.1043 | 173.6196 | 178.0963 | 172.6459 | 171.6617 | 172.8576 | 174.5496 | 172.3813 | 175.7468 | 177.6984 | 173.4587 | 177.618 | 171.1007 | 173.4164 | 172.1146 | 175.895 | 177.1989 | 176.1786 | 176.5872 | 174.788 | 176.4284 | 182.7742 | 177.5862 | 175.5563 | 179.523 | 173.5603 | 180.4225 | 185.3226 | 178.4689 | 172.7771 | 177.4507 | 179.5822 | 181.7687 | 177.311 | 174.5446 | 179.614 | 177.0592 | 179.8659 | 178.8477 | 171.8247 | 180.9919 | 171.6955 | 175.732 | 179.4954 | #REF! | 179.8172 | 177.8677 | 178.6742 | 175.6749 | 176.6062 | 180.1876 | 179.4637 | 176.7882 | 172.8152 | 174.6864 | 177.927 | 180.9919 | 175.6071 | 175.8929 | 173.3973 | 181.5232 | 179.3684 | 178.617 | 176.0072 | 181.0046 | 177.5947 | 181.2692 | 176.1702 | 176.676 | 175.1542 | 177.4698 | 173.8757 | 184.8697 | 181.8132 | 180.1601 | 171.6024 | 175.6833 | 180.6088 | 174.5043 | 173.5137 | 175.0272 | 177.9291 | 177.201 | 175.804 | 173.0819 | 175.1076 | 178.7419 | 174.9764 | 179.7092 | 177.5058 | 174.4535 | 176.0241 | 175.6601 | 172.8131 | 174.915 | 174.824 | 174.0493 | 180.9856 | 176.748 | 178.2911 | #REF!
Change in Deflection (1 cycle) |  | 0.0025 | 0.0055 | 0 | 0.0025 | 0.002 | 0.001 | 0.0015 | 0.0025 | -0.0055 | 0 | 0.004 | 0.003 | 0.004 | -0.002 | 0.0175 | 0.0055 | 0.002 | 0.004 | 0.004 | 0.0045 |  |  | 0.001 | 0.003 | -0.003 | -0.008 | -0.0065 | 0.001 | 0.0055 | 0.005 | 0.0075 | 0.0045 | 0.004 | 0.0125 | 0.0045 | 0.005 | 0.003 | 0.0055 | 0.009 | 0.007 | 0.008 | 0.0055 | 0.01 | 0.004 | 0.0095 | 0.008 | 0.003 | 0.011 | 0.0015 | 0.006 | 0.0005 | 0.007 | 0.0095 | -0.004 | 0.0065 | 0.006 | 0.004 | 0.0055 | 0.001 | 0.0085 | 0.007 | 0.0055 | 0.001 | 0.0035 | 0.007 | 0.0075 | 0.007 | -0.0065 | 0.0065 | 0.0115 | 0.0025 | 0.005 | 0.0005 | 0.0085 | 0.0075 | -0.002 | 0.006 | 0.003 | 0.01 | 0.0055 | 0.004 | 0.004 | 0.003 | 0.003 | 0.003 | 0.0085 | 0.0045 | 0.0015 | 0.004 | 0.01 | 0.005 | 0.003 | 0.009 | 0.007 | 0.0055 | 0.0095 | 0.0045 | 0.0035 | 0.009 | 0.005 | 0.0035 | 0.007 | 0.002 | 0.0095 | 0.0045 | 0.003 | 0.0085 | 0.005 | 0.0045 | 0.009 | 0.003 | 0.001 |  | 0.0045 | 0.0635 | 0.1397 | 0 | 0.0635 | 0.0508 | 0.0254 | 0.0381 | 0.0635 | -0.1397 | 0 | 0.1016 | 0.0762 | 0.1016 | -0.0508 | 0.4445 | 0.1397 | 0.0508 | 0.1016 | 0.1016 | 0.1143 | 0.0254 | 0.0762 | -0.2032 | 0.0254 | 0.1397 | 0.127 | 0.1905 | 0.1143 | 0.1016 | 0.3175 | 0.1143 | 0.127 | 0.0762 | 0.1397 | 0.2286 | 0.1778 | 0.2032 | 0.1397 | 0.254 | 0.1016 | 0.2413 | 0.2032 | 0.0762 | 0.2794 | 0.0381 | 0.1524 | 0.0127 | 0.1778 | 0.2413 | -0.1016 | 0.1651 | 0.1524 | 0.1016 | 0.1397 | #REF! | 0.0254 | 0.2159 | 0.1778 | 0.1397 | 0.0254 | 0.0889 | 0.1778 | 0.1905 | 0.1778 | -0.1651 | 0.1651 | 0.2921 | 0.0635 | 0.127 | 0.0127 | 0.2159 | 0.1905 | -0.0508 | 0.1524 | 0.0762 | 0.254 | 0.1397 | 0.1016 | 0.1016 | 0.0762 | 0.0762 | 0.0762 | 0.2159 | 0.1143 | 0.0381 | 0.1016 | 0.254 | 0.127 | 0.0762 | 0.2286 | 0.1778 | 0.1397 | 0.2413 | 0.1143 | 0.0889 | 0.2286 | 0.127 | 0.0889 | 0.1778 | 0.0508 | 0.2413 | 0.1143 | 0.0762 | 0.2159 | 0.127 | 0.1143 | 0.2286 | 0.0762 | 0.0254 | 0.1143 | #REF!
Change in Deflection (2 cycles) |  | -0.004 | 0.004 | 0 | -0.002 | -0.002 | 0.001 | 0 | -0.001 | 0.005 | 0 | -0.0005 | -0.002 | 0.0035 | 0.003 | -0.012 | -0.001 | 0.001 | -0.001 | -0.001 | 0.0045 |  |  | 0.0015 | -0.001 | -0.0015 | -0.011 | 0.01 | -0.001 | -0.0025 | 0.0035 | 0.0125 | 0.004 | 0.001 | 0.003 | 0 | 0.001 | 0.0125 | -0.001 | -0.0055 | 0 | 0.0035 | -0.0055 | -0.0015 | -0.005 | -0.004 | 0.0015 | 0.003 | -0.0025 | -0.001 | 0.0025 | 0.0025 | 0.0015 | -0.0025 | 0.005 | 0.0045 | -0.0005 | 0 | -0.0035 | 0.008 | -0.001 | 0.0065 | 0.0015 | -0.002 | 0.0005 | -0.002 | 0.004 | 0.0025 | 0.0095 | 0.0005 | -0.001 | -0.001 | -0.0015 | -0.006 | 0.0015 | -0.0045 | 0.0035 | 0.001 | 0.001 | -0.0025 | 0.0045 | 0.0015 | -0.0005 | -0.004 | 0.0045 | 0 | -0.006 | -0.003 | 0.004 | -0.005 | 0.002 | 0.001 | 0.0015 | -0.006 | -0.003 | -0.0015 | 0 | 0.001 | 0.002 | -0.0015 | 0.001 | 0.001 | 0.0005 | 0.0015 | -0.001 | 0.002 | 0 | -0.007 | 0.003 | -0.001 | 0.0005 | 0.001 | 0.0015 |  | -0.001 | -0.1016 | 0.1016 | 0 | -0.0508 | -0.0508 | 0.0254 | 0 | -0.0254 | 0.127 | 0 | -0.0127 | -0.0508 | 0.0889 | 0.0762 | -0.3048 | -0.0254 | 0.0254 | -0.0254 | -0.0254 | 0.1143 | 0.0381 | -0.0254 | -0.2794 | -0.0254 | -0.0635 | 0.0889 | 0.3175 | 0.1016 | 0.0254 | 0.0762 | 0 | 0.0254 | 0.3175 | -0.0254 | -0.1397 | 0 | 0.0889 | -0.1397 | -0.0381 | -0.127 | -0.1016 | 0.0381 | 0.0762 | -0.0635 | -0.0254 | 0.0635 | 0.0635 | 0.0381 | -0.0635 | 0.127 | 0.1143 | -0.0127 | 0 | -0.0889 | #REF! | 0.2032 | -0.0254 | 0.1651 | 0.0381 | -0.0508 | 0.0127 | -0.0508 | 0.1016 | 0.0635 | 0.2413 | 0.0127 | -0.0254 | -0.0254 | -0.0381 | -0.1524 | 0.0381 | -0.1143 | 0.0889 | 0.0254 | 0.0254 | -0.0635 | 0.1143 | 0.0381 | -0.0127 | -0.1016 | 0.1143 | 0 | -0.1524 | -0.0762 | 0.1016 | -0.127 | 0.0508 | 0.0254 | 0.0381 | -0.1524 | -0.0762 | -0.0381 | 0 | 0.0254 | 0.0508 | -0.0381 | 0.0254 | 0.0254 | 0.0127 | 0.0381 | -0.0254 | 0.0508 | 0 | -0.1778 | 0.0762 | -0.0254 | 0.0127 | 0.0254 | 0.0381 | -0.0254 | #REF!
Corrected Offset from Vertical |  | -0.0165 | 0.0915 | #DIV/0! | 0.11775 | 0.06975 | -0.00675 | 0.10975 | -0.0135 | 0.12775 | #DIV/0! | 0.054 | 0.10875 | -0.072 | 0.14175 | 0.1905 | 0.12625 | 0.0788 | 0.1395 | 0.0215 | -0.066 |  |  | 0.10325 | -0.051 | 0.12025 | 0.20525 | 0.18075 | 0.09875 | 0.162 | 0.0275 | -0.0405 | -0.0405 | 0.00925 | 0.05625 | -0.008 | -0.251 | -0.05425 | 0.0235 | -0.128 | 0.09625 | -0.16375 | -0.3475 | -0.0945 | 0.15075 | -0.04725 | -0.1715 | -0.22125 | -0.04275 | 0.065 | -0.12875 | -0.0375 | -0.1725 | -0.11075 | 0.18075 | -0.2015 | 0.192 | 0.00625 | -0.11525 | -0.13375 | -0.075 | -0.10475 | 0.0105 | 0.0135 | -0.147 | -0.1875 | -0.0615 | 0.08725 | 0.06175 | -0.051 | -0.227 | -0.015 | 0.01475 | 0.11 | -0.20575 | -0.16325 | -0.0815 | -0.02225 | -0.193 | -0.04975 | -0.22725 | 0.0045 | 0.00175 | 0.043 | -0.091 | 0.117 | -0.391 | -0.21 | -0.15675 | 0.186 | -0.0205 | -0.17475 | 0.06975 | 0.12525 | 0.0425 | -0.10075 | -0.05825 | -0.03175 | 0.12875 | 0.0345 | -0.09125 | 0.062 | -0.186 | -0.05125 | 0.02975 | -0.02075 | 0.00775 | 0.0845 | 0.05975 | 0.0575 | 0.0775 | -0.17925 | -0.01925 |  | -0.084 | -0.4191 | 2.3241 | #DIV/0! | 2.9909 | 1.7716 | -0.17145 | 2.7877 | -0.3429 | 3.2448 | #DIV/0! | 1.3716 | 2.7622 | -1.8288 | 3.6005 | 4.8387 | 3.2067 | 2.0015 | 3.5433 | 0.5461 | -1.6764 | 2.6226 | -1.2954 | 5.2134 | 2.5082 | 4.1148 | 0.6985 | -1.0287 | -1.0287 | 0.23495 | 1.4288 | -0.2032 | -6.3754 | -1.3779 | 0.5969 | -3.2512 | 2.4448 | -4.1593 | -8.8265 | -2.4003 | 3.8291 | -1.2002 | -4.3561 | -5.6197 | -1.0858 | 1.651 | -3.2703 | -0.9525 | -4.3815 | -2.813 | 4.591 | -5.1181 | 4.8768 | 0.15875 | -2.9273 | #REF! | -3.3973 | -1.905 | -2.6607 | 0.2667 | 0.3429 | -3.7338 | -4.7625 | -1.5621 | 2.2162 | 1.5684 | -1.2954 | -5.7658 | -0.381 | 0.37465 | 2.794 | -5.2261 | -4.1465 | -2.0701 | -0.56515 | -4.9022 | -1.2636 | -5.7721 | 0.1143 | 0.04445 | 1.0922 | -2.3114 | 2.9718 | -9.9314 | -5.334 | -3.9814 | 4.7244 | -0.5207 | -4.4386 | 1.7716 | 3.1814 | 1.0795 | -2.559 | -1.4796 | -0.80645 | 3.2703 | 0.8763 | -2.3177 | 1.5748 | -4.7244 | -1.3017 | 0.75565 | -0.52705 | 0.19685 | 2.1463 | 1.5177 | 1.4605 | 1.9685 | -4.5529 | -0.48895 | -2.1336 | #REF!
Linearity Test
Chart Data (Do not edit)
[44 empty] | Blade S/N 509 | Blade S/N 502 | Blade S/N 505 | Blade S/N 508 | Blade S/N 530 | Blade S/N 535 | Blade S/N 541 | Blade S/N 546 | Blade S/N 551 | Blade S/N 557 | Blade S/N 562 | Blade S/N 571 | Blade S/N 578 | Blade S/N 583 | Blade S/N 588 | Blade S/N 594 | Blade S/N 605 | Blade S/N 609 | Blade S/N 569 | Blade S/N 611 | Blade S/N | Blade S/N | Blade S/N | Blade S/N | Blade S/N | Blade S/N | Blade S/N | Blade S/N | Blade S/N | Blade S/N | Blade S/N | Blade S/N | Blade S/N | Blade S/N
[43 empty] | 0.5 | -151.1681 | -152.8826 | -146.7485 | -148.5519 | -149.86 | -154.6987 | -156.3116 | -150.0251 | -150.2664 | -152.2095 | -151.0792 | -158.2039 | -151.7904 | -150.0505 | -152.7175 | -152.3365 | -149.7584 | -150.9776 | -156.4259 | -148.1582 | 0 | 0 | 0 | 0 | 0 | 0 | 0 | 0 | 0 | 0 | 0 | 0 | 0 | 0
[43 empty] | 0.5 | -123.2027 | -124.9426 | -118.9228 | -120.4976 | -122.0216 | -126.9238 | -127.889 | -121.8057 | -122.0724 | -123.9901 | -123.317 | -130.2004 | -123.4948 | -121.9073 | -124.0917 | -125.0696 | -121.9581 | -123.9393 | -128.4605 | -120.2563 | 0 | 0 | 0 | 0 | 0 | 0 | 0 | 0 | 0 | 0 | 0 | 0 | 0 | 0
[43 empty] | 0.5 | -92.4814 | -93.6498 | -88.8365 | -90.0303 | -91.5924 | -95.6691 | -96.7613 | -91.8337 | -90.6018 | -94.0054 | -92.6973 | -98.8949 | -93.3323 | -91.7702 | -93.3704 | -95.5421 | -92.2528 | -94.2594 | -90.2589 | -89.4969 | 0 | 0 | 0 | 0 | 0 | 0 | 0 | 0 | 0 | 0 | 0 | 0 | 0 | 0
Blade S/N | 509 | 502 | 505 | 508 | 530 | 535 | 541 | 546 | 551 | 557 | 562 | 571 | 578 | 583 | 588 | 594 | 599 | 605 | 609 | 569 | 611 |  |  | 0 | 0 | 0 | 0 | 0 | 0 | 0 | 0 | 0 | 0 | 0 | 0 | 0 | 0 | 0 | 0 | 0
R-Squared Value | #DIV/0! | #DIV/0! | #DIV/0! | #DIV/0! | #DIV/0! | #DIV/0! | #DIV/0! | #DIV/0! | #DIV/0! | #DIV/0! | #DIV/0! | #DIV/0! | #DIV/0! | #DIV/0! | #DIV/0! | #DIV/0! | #REF! | #DIV/0! | #DIV/0! | #DIV/0! | #DIV/0! |  |  | #DIV/0! | #DIV/0! | #DIV/0! | #DIV/0! | #DIV/0! | #DIV/0! | #DIV/0! | #DIV/0! | #DIV/0! | #DIV/0! | #DIV/0! | #DIV/0! | #DIV/0! | #DIV/0! | #DIV/0! | #DIV/0! | #DIV/0!
Overload Test
Chart Data (Do not edit)
[44 empty] | Blade S/N 509 | Blade S/N 502 | Blade S/N 505 | Blade S/N 508 | Blade S/N 530 | Blade S/N 535 | Blade S/N 541 | Blade S/N 546 | Blade S/N 551 | Blade S/N 557 | Blade S/N 562 | Blade S/N 571 | Blade S/N 578 | Blade S/N 583 | Blade S/N 588 | Blade S/N 594 | Blade S/N 605 | Blade S/N 609 | Blade S/N | Blade S/N 611 | Blade S/N | Blade S/N | Blade S/N | Blade S/N | Blade S/N | Blade S/N | Blade S/N | Blade S/N | Blade S/N | Blade S/N | Blade S/N | Blade S/N | Blade S/N | Blade S/N | [149 empty] | #REF!
[43 empty] | 0 | 176.3395 | 177.2158 | 177.1269 | 176.8348 | 177.0507 | 177.1523 | 176.9618 | 177.1015 | 177.3936 | 176.8729 | 176.7586 | 177.2412 | 177.0888 | 177.4063 | 177.4698 | 175.9585 | 175.9458 | 176.3268 | 177.1015 | 177.1904 | 0 | 0 | 0 | 0 | 0 | 0 | 0 | 0 | 0 | 0 | 0 | 0 | 0 | 0 | [149 empty] | #REF!
[43 empty] | 4.483 | -175.7934 | -177.4317 | -172.0977 | -173.4185 | -174.5234 | -179.451 | -181.0004 | -174.7012 | -175.2346 | -176.3776 | -175.3743 | -182.3974 | -176.0728 | -174.8409 | -177.5968 | -177.4698 | -175.26 | -175.7172 | -181.1528 | -173.1518 | 0 | 0 | 0 | 0 | 0 | 0 | 0 | 0 | 0 | 0 | 0 | 0 | 0 | 0 | [149 empty] | #REF!
[43 empty] | 5.483 | -214.3379 | -216.4207 | -211.201 | -212.6107 | -214.7697 | -218.0463 | -220.1291 | -214.122 | -214.5284 | -215.9381 | -213.9442 | -220.5228 | -214.9475 | -213.8045 | -215.3158 | -214.4268 | -213.4108 | -214.3379 | -219.0369 | -210.4644 | 0 | 0 | 0 | 0 | 0 | 0 | 0 | 0 | 0 | 0 | 0 | 0 | 0 | 0 | [149 empty] | #REF!
[43 empty] | 5.483 | -214.2363 | -216.0905 | -211.2391 | -212.9028 | -213.868 | -218.44 | -220.0783 | -213.9315 | -214.4903 | -215.7984 | -213.8299 | -220.7768 | -215.0745 | -213.995 | -216.7001 | -214.6427 | -213.3854 | -213.9061 | -219.0877 | -211.9249 | 0 | 0 | 0 | 0 | 0 | 0 | 0 | 0 | 0 | 0 | 0 | 0 | 0 | 0 | [149 empty] | #REF!

## HSTS-Lwr LLO-0911
Blade Type: | HSTS Lower Blade
Drawing Number: | D080761-v3
Delta (see Descriptions Sheet): | 0.016 | inches
Test Mass Used: | 1.46 | kg
Dimensions from Drawing | inches | mm
Root Width | 0.70866 | 18
Tip Width | 0.394 | 10.0076
Thickness | 0.03 | 0.762
Length | 5.119 | 130.0226
Blade Height | 3.083 | 78.3082
[14 empty] | Shipped | [5 empty] | Shipped
Initial Blade Characterization Test |  | values in inches | [210 empty] | values in millimeters
Blade S/N |  | 501 | 502 | 503 | 504 | 505 | 506 | 507 | 508 | 509 | 510 | 511 | 512 | 513 | 514 | 515 | 516 | 517 | 518 | 519 | 520 | 521 | 522 | 523 | 524 | 529 | 530 | 531 | 532 | 533 | 534 | 535 | 536 | 537 | 538 | 539 | 540 | 541 | 542 | 543 | 544 | 545 | 546 | 547 | 548 | 549 | 550 | 551 | 552 | 553 | 554 | 555 | 556 | 557 | 558 | 559 | 560 | 561 | 562 | 563 | 564 | 565 | 566 | 567 | 568 | 569 | 570 | 571 | 572 | 573 | 574 | 575 | 576 | 577 | 578 | 579 | 580 | 581 | 582 | 583 | 584 | 585 | 586 | 587 | 588 | 589 | 590 | 591 | 592 | 593 | 594 | 595 | 596 | 597 | 598 | 599 | 600 | 601 | 602 | 603 | 604 | 605 | 606 | 607 | 608 | 609 | 610 | 610a | 610b | 611 | 612 | 613 | 614 | 615 | 616 | 617 | 618 | 619 | 620 | 621 | 622 | 623 | 624 | 625 | 626 | 627 | 628 | 629 | 630 | 631 | 632 | 633 | 634 | 635 | 636 | 637 | 638 | 639 | 640 | 641 | 642 | 643 | 643a | 643b | 644 | 645 | 646 | 647 | 648 | 649 | 650 | 651 | 652 | 653 | 654 | 655 | 656 | 657 | 658 | 659 | 660 | 661 | 671 | 662 | 663 | 664 | 665 | 666 | 667 | 668 | 669 | 670 | 672 | 673 | 674 | 675 | 676 | 677 | 678 | 678a | 678b | 679 | 680 | 681 | 682 | 683 | 684 | 685 | 686 | 687 | 688 | 689 | 689a | 689b | 690 | 691 | 692 | 693 | 694 | 695 | 696 | 697 | 698 | 699 | 700 | 701 | 702 | 703 | 704 | 705 | 706 | 707 | 501 | 502 | 503 | 504 | 505 | 506 | 507 | 508 | 509 | 510 | 511 | 512 | 513 | 514 | 515 | 516 | 517 | 518 | 519 | 520 | 521 | 522 | 523 | 524 | 529 | 530 | 531 | 532 | 533 | 534 | 535 | 536 | 537 | 538 | 539 | 540 | 541 | 542 | 543 | 544 | 545 | 546 | 547 | 548 | 549 | 550 | 551 | 552 | 553 | 554 | 555 | 556 | 557 | 558 | 559 | 560 | 561 | 562 | 563 | 564 | 565 | 566 | 567 | 568 | 569 | 570 | 571 | 572 | 573 | 574 | 575 | 576 | 577 | 578 | 579 | 580 | 581 | 582 | 583 | 584 | 585 | 586 | 587 | 588 | 589 | 590 | 591 | 592 | 593 | 594 | 595 | 596 | 597 | 598 | 599 | 600 | 601 | 602 | 603 | 604 | 605 | 606 | 607 | 608 | 609 | 610 | 611 | 612 | 613 | 614 | 615 | 616 | 617 | 618 | 619 | 620 | 621 | 622 | 623 | 624 | 625 | 626 | 627 | 628 | 629 | 630 | 631 | 632 | 633 | 634 | 635 | 636 | 637 | 638 | 639 | 640 | 641 | 642 | 643 | 644 | 645 | 646 | 647 | 648 | 649 | 650 | 651 | 652 | 653 | 654 | 655 | 656 | 657 | 658 | 659 | 660 | 661 | 671 | 662 | 663 | 664 | 665 | 666 | 667 | 668 | 669 | 670 | 672 | 674 | 673 | 675 | 676 | 677 | 678 | 679 | 680 | 681 | 682 | 683 | 684 | 685 | 686 | 687 | 688 | 689 | 690 | 691 | 692 | 693 | 694 | 695 | 696 | 697 | 698 | 699 | 700 | 701 | 702 | 703 | 704 | 705 | 706 | 707
Root Width |  | 0.711 | 0.7095 | 0.7085 | 0.7095 | 0.7085 | 0.708 | 0.707 | 0.708 | 0.707 | 0.708 | 0.707 | 0.707 | 0.707 | 0.708 | 0.709 | 0.707 | 0.707 | 0.708 | 0.708 | 0.707 | 0.706 | 0.707 | 0.707 | 0.707 | 0.708 | 0.708 | 0.707 | 0.708 | 0.707 | 0.708 | 0.709 | 0.708 | 0.7055 | 0.712 | 0.708 | 0.7115 | 0.7075 | 0.707 | 0.711 | 0.7095 | 0.711 | 0.7085 | 0.709 | 0.71 | 0.7085 | 0.709 | 0.7085 | 0.709 | 0.7085 | 0.7075 | 0.709 | 0.71 | 0.7711 | 0.7095 | 0.709 | 0.709 | 0.7095 | 0.71 | 0.7085 | 0.711 | 0.7065 | 0.711 | 0.7095 | 0.709 | 0.709 | 0.711 |  | 0.7095 | 0.709 | 0.711 | 0.709 | 0.7085 | 0.711 | 0.709 | 0.7085 | 0.7095 | 0.7085 | 0.707 | 0.707 | 0.7065 | 0.708 | 0.707 | 0.708 | 0.7065 | 0.7075 | 0.708 | 0.71 | 0.708 | 0.7085 | 0.7075 | 0.7075 | 0.7075 | 0.7065 | 0.709 | 0.706 | 0.709 | 0.708 | 0.7065 | 0.7075 | 0.708 | 0.7075 | 0.708 | 0.7075 | 0.7085 | 0.7085 | 0.7075 |  |  | 0.708 | 0.7085 | 0.7085 | 0.707 | 0.7075 | 0.711 | 0.708 | 0.7075 | 0.7075 | 0.7075 | 0.7095 | 0.7075 | 0.709 | 0.709 | 0.7065 | 0.708 | 0.7085 | 0.708 | 0.707 | 0.7075 | 0.7075 | 0.708 | 0.7085 | 0.7085 | 0.7075 | 0.7075 | 0.707 | 0.7075 | 0.709 | 0.707 | 0.7075 | 0.708 | 0.7095 |  |  | 0.7095 | 0.707 | 0.709 | 0.709 | 0.7085 | 0.7075 | 0.7095 | 0.709 | 0.711 | 0.708 | 0.716 | 0.708 | 0.71 | 0.7075 | 0.7075 | 0.709 | 0.709 | 0.708 | 0.7075 | 0.708 | 0.7075 | 0.7085 | 0.7105 | 0.7095 | 0.708 | 0.708 | 0.7085 | 0.709 | 0.709 | 0.709 | 0.709 | 0.7095 | 0.7075 | 0.7075 | 0.707 |  |  | 0.707 | 0.708 | 0.71 | 0.709 | 0.7085 | 0.71 | 0.709 | 0.709 | 0.7075 | 0.7095 | 0.7105 |  |  | 0.7085 | 0.7095 | 0.7085 | 0.71 | 0.708 | 0.7075 | 0.7085 | 0.7095 | 0.707 | 0.7085 | 0.7085 | 0.709 | 0.7075 | 0.3955 | 0.7095 | 0.7075 | 0.708 | 0.7075 | 18.0594 | 18.0213 | 17.9959 | 18.0213 | 17.9959 | 17.9832 | 17.9578 | 17.9832 | 17.9578 | 17.9832 | 17.9578 | 17.9578 | 17.9578 | 17.9832 | 18.0086 | 17.9578 | 17.9578 | 17.9832 | 17.9832 | 17.9578 | 17.9324 | 17.9578 | 17.9578 | 17.9578 | 17.9832 | 17.9832 | 17.9578 | 17.9832 | 17.9578 | 17.9832 | 18.0086 | 17.9832 | 17.9197 | 18.0848 | 17.9832 | 18.0721 | 17.9705 | 17.9578 | 18.0594 | 18.0213 | 18.0594 | 17.9959 | 18.0086 | 18.034 | 17.9959 | 18.0086 | 17.9959 | 18.0086 | 17.9959 | 17.9705 | 18.0086 | 18.034 | 19.5859 | 18.0213 | 18.0086 | 18.0086 | 18.0213 | 18.034 | 17.9959 | 18.0594 | 17.9451 | 18.0594 | 18.0213 | 18.0086 | 18.0086 | 18.0594 | 0 | 18.0213 | 18.0086 | 18.0594 | 18.0086 | 17.9959 | 18.0594 | 18.0086 | 17.9959 | 18.0213 | 17.9959 | 17.9578 | 17.9578 | 17.9451 | 17.9832 | 17.9578 | 17.9832 | 17.9451 | 17.9705 | 17.9832 | 18.034 | 17.9832 | 17.9959 | 17.9705 | 17.9705 | 17.9705 | 17.9451 | 18.0086 | 17.9324 | 18.0086 | 17.9832 | 17.9451 | 17.9705 | 17.9832 | 17.9705 | 17.9832 | 17.9705 | 17.9959 | 17.9959 | 17.9705 | 17.9832 | 17.9959 | 17.9959 | 17.9578 | 17.9705 | 18.0594 | 17.9832 | 17.9705 | 17.9705 | 17.9705 | 18.0213 | 17.9705 | 18.0086 | 18.0086 | 17.9451 | 17.9832 | 17.9959 | 17.9832 | 17.9578 | 17.9705 | 17.9705 | 17.9832 | 17.9959 | 17.9959 | 17.9705 | 17.9705 | 17.9578 | 17.9705 | 18.0086 | 17.9578 | 17.9705 | 17.9832 | 18.0213 | 18.0213 | 17.9578 | 18.0086 | 18.0086 | 17.9959 | 17.9705 | 18.0213 | 18.0086 | 18.0594 | 17.9832 | 18.1864 | 17.9832 | 18.034 | 17.9705 | 17.9705 | 18.0086 | 18.0086 | 17.9832 | 17.9705 | 17.9832 | 17.9705 | 17.9959 | 18.0467 | 18.0213 | 17.9832 | 17.9832 | 17.9959 | 18.0086 | 18.0086 | 18.0086 | 18.0086 | 18.0213 | 17.9705 | 17.9705 | 17.9578 | 17.9578 | 17.9832 | 18.034 | 18.0086 | 17.9959 | 18.034 | 18.0086 | 18.0086 | 17.9705 | 18.0213 | 18.0467 | 17.9959 | 18.0213 | 17.9959 | 18.034 | 17.9832 | 17.9705 | 17.9959 | 18.0213 | 17.9578 | 17.9959 | 17.9959 | 18.0086 | 17.9705 | 10.0457 | 18.0213 | 17.9705 | 17.9832 | 17.9705
Tip Width |  | 0.395 | 0.394 | 0.3945 | 0.394 | 0.3945 | 0.393 | 0.393 | 0.392 | 0.393 | 0.394 | 0.393 | 0.393 | 0.395 | 0.394 | 0.393 | 0.394 | 0.392 | 0.394 | 0.393 | 0.392 | 0.393 | 0.392 | 0.394 | 0.393 | 0.393 | 0.393 | 0.392 | 0.392 | 0.392 | 0.392 | 0.394 | 0.393 | 0.3915 | 0.3945 | 0.3945 | 0.397 | 0.393 | 0.392 | 0.3955 | 0.392 | 0.3935 | 0.3935 | 0.3925 | 0.3955 | 0.3935 | 0.3935 | 0.3945 | 0.394 | 0.394 | 0.3945 | 0.393 | 0.3925 | 0.393 | 0.3945 | 0.3935 | 0.391 | 0.3935 | 0.393 | 0.3915 | 0.3955 | 0.3935 | 0.396 | 0.3915 | 0.3925 | 0.392 | 0.392 |  | 0.395 | 0.393 | 0.397 | 0.393 | 0.395 | 0.3935 | 0.393 | 0.391 | 0.3945 | 0.394 | 0.3945 | 0.395 | 0.392 | 0.391 | 0.3945 | 0.393 | 0.3925 | 0.3915 | 0.3945 | 0.393 | 0.3935 | 0.393 | 0.393 | 0.393 | 0.393 | 0.3925 | 0.394 | 0.3905 | 0.395 | 0.393 | 0.3925 | 0.393 | 0.3925 | 0.394 | 0.3935 | 0.393 | 0.3925 | 0.3935 | 0.3925 |  |  | 0.394 | 0.392 | 0.3935 | 0.3935 | 0.394 | 0.3945 | 0.3935 | 0.3945 | 0.393 | 0.393 | 0.392 | 0.393 | 0.393 | 0.3935 | 0.3925 | 0.3985 | 0.3925 | 0.393 | 0.3935 | 0.393 | 0.392 | 0.3935 | 0.3915 | 0.393 | 0.393 | 0.3935 | 0.394 | 0.3935 | 0.3925 | 0.3925 | 0.3935 | 0.394 | 0.3945 |  |  | 0.395 | 0.3965 | 0.395 | 0.397 | 0.3945 | 0.3935 | 0.3945 | 0.3945 | 0.3965 | 0.394 | 0.395 | 0.3935 | 0.395 | 0.3935 | 0.393 | 0.393 | 0.3935 | 0.3945 | 0.3935 | 0.3935 | 0.393 | 0.393 | 0.3955 | 0.3925 | 0.395 | 0.393 | 0.394 | 0.3945 | 0.3935 | 0.397 | 0.3945 | 0.3935 | 0.393 | 0.392 | 0.3935 |  |  | 0.393 | 0.393 | 0.393 | 0.394 | 0.3935 | 0.395 | 0.393 | 0.394 | 0.394 | 0.3955 | 0.3935 |  |  | 0.3935 | 0.3945 | 0.394 | 0.396 | 0.394 | 0.3935 | 0.393 | 0.3945 | 0.3935 | 0.3935 | 0.393 | 0.396 | 0.393 | 0.3955 | 0.395 | 0.3935 | 0.395 | 0.393 | 10.033 | 10.0076 | 10.0203 | 10.0076 | 10.0203 | 9.9822 | 9.9822 | 9.9568 | 9.9822 | 10.0076 | 9.9822 | 9.9822 | 10.033 | 10.0076 | 9.9822 | 10.0076 | 9.9568 | 10.0076 | 9.9822 | 9.9568 | 9.9822 | 9.9568 | 10.0076 | 9.9822 | 9.9822 | 9.9822 | 9.9568 | 9.9568 | 9.9568 | 9.9568 | 10.0076 | 9.9822 | 9.9441 | 10.0203 | 10.0203 | 10.0838 | 9.9822 | 9.9568 | 10.0457 | 9.9568 | 9.9949 | 9.9949 | 9.9695 | 10.0457 | 9.9949 | 9.9949 | 10.0203 | 10.0076 | 10.0076 | 10.0203 | 9.9822 | 9.9695 | 9.9822 | 10.0203 | 9.9949 | 9.9314 | 9.9949 | 9.9822 | 9.9441 | 10.0457 | 9.9949 | 10.0584 | 9.9441 | 9.9695 | 9.9568 | 9.9568 | 0 | 10.033 | 9.9822 | 10.0838 | 9.9822 | 10.033 | 9.9949 | 9.9822 | 9.9314 | 10.0203 | 10.0076 | 10.0203 | 10.033 | 9.9568 | 9.9314 | 10.0203 | 9.9822 | 9.9695 | 9.9441 | 10.0203 | 9.9822 | 9.9949 | 9.9822 | 9.9822 | 9.9822 | 9.9822 | 9.9695 | 10.0076 | 9.9187 | 10.033 | 9.9822 | 9.9695 | 9.9822 | 9.9695 | 10.0076 | 9.9949 | 9.9822 | 9.9695 | 9.9949 | 9.9695 | 10.0076 | 9.9568 | 9.9949 | 9.9949 | 10.0076 | 10.0203 | 9.9949 | 10.0203 | 9.9822 | 9.9822 | 9.9568 | 9.9822 | 9.9822 | 9.9949 | 9.9695 | 10.1219 | 9.9695 | 9.9822 | 9.9949 | 9.9822 | 9.9568 | 9.9949 | 9.9441 | 9.9822 | 9.9822 | 9.9949 | 10.0076 | 9.9949 | 9.9695 | 9.9695 | 9.9949 | 10.0076 | 10.0203 | 10.033 | 10.0711 | 10.033 | 10.0838 | 10.0203 | 9.9949 | 10.0203 | 10.0203 | 10.0711 | 10.0076 | 10.033 | 9.9949 | 10.033 | 9.9949 | 9.9822 | 9.9822 | 9.9949 | 10.0203 | 9.9949 | 9.9949 | 9.9822 | 9.9822 | 10.0457 | 9.9695 | 10.033 | 9.9822 | 10.0076 | 10.0203 | 9.9949 | 10.0203 | 10.0838 | 9.9949 | 9.9822 | 9.9568 | 9.9949 | 9.9822 | 9.9822 | 9.9822 | 10.0076 | 9.9949 | 10.033 | 9.9822 | 10.0076 | 10.0076 | 10.0457 | 9.9949 | 9.9949 | 10.0203 | 10.0076 | 10.0584 | 10.0076 | 9.9949 | 9.9822 | 10.0203 | 9.9949 | 9.9949 | 9.9822 | 10.0584 | 9.9822 | 10.0457 | 10.033 | 9.9949 | 10.033 | 9.9822
Thickness 1 |  | 0.0305 | 0.029 | 0.03 | 0.0295 | 0.0305 | 0.027 | 0.028 | 0.028 | 0.028 | 0.027 | 0.027 | 0.028 | 0.027 | 0.028 | 0.027 | 0.027 | 0.027 | 0.027 | 0.027 | 0.027 | 0.028 | 0.027 | 0.028 | 0.027 | 0.027 | 0.027 | 0.027 | 0.028 | 0.028 | 0.027 | 0.027 | 0.028 | 0.027 | 0.02995 | 0.03 | 0.03025 | 0.02985 | 0.0302 | 0.02975 | 0.0293 | 0.0301 | 0.02975 | 0.02925 | 0.03065 | 0.0294 | 0.02965 | 0.03015 | 0.02975 | 0.029454 | 0.0303 | 0.0299 | 0.0297 | 0.02955 | 0.03005 | 0.0297 | 0.0298 | 0.0294 | 0.0301 | 0.03 | 0.0301 | 0.03 | 0.03 | 0.02985 | 0.0293 | 0.029 | 0.0297 |  | 0.02965 | 0.0296 | 0.03 | 0.02975 | 0.0295 | 0.02945 | 0.03 | 0.03 | 0.0298 | 0.0299 | 0.03 | 0.03 | 0.0293 | 0.03 | 0.0295 | 0.02895 | 0.03 | 0.0296 | 0.0299 | 0.0298 | 0.0294 | 0.0302 | 0.0294 | 0.02945 | 0.0304 | 0.02995 | 0.02985 | 0.02965 | 0.0296 | 0.0297 | 0.0304 | 0.02965 | 0.0297 | 0.02985 | 0.02945 | 0.02915 | 0.02955 | 0.02985 | 0.0298 |  |  | 0.0301 | 0.0296 | 0.02985 | 0.0297 | 0.02985 | 0.03035 | 0.0299 | 0.0296 | 0.0296 | 0.0301 | 0.0299 | 0.0297 | 0.02935 | 0.0295 | 0.02975 | 0.03005 | 0.02975 | 0.0309 | 0.0305 | 0.02995 | 0.0302 | 0.0301 | 0.0297 | 0.03 | 0.029 | 0.0295 | 0.0298 | 0.03 | 0.03 | 0.02985 | 0.0296 | 0.02945 | 0.0298 |  |  | 0.0302 | 0.02945 | 0.02995 | 0.033 | 0.03 | 0.0292 | 0.0301 | 0.0298 | 0.0299 | 0.0298 | 0.03 | 0.0294 | 0.02995 | 0.03 | 0.0299 | 0.0294 | 0.02915 | 0.03105 | 0.0299 | 0.02995 | 0.02965 | 0.02995 | 0.03 | 0.03 | 0.0295 | 0.0297 | 0.03005 | 0.02985 | 0.0296 | 0.0299 | 0.0298 | 0.0301 | 0.0301 | 0.0301 | 0.0296 |  |  | 0.0297 | 0.03 | 0.03 | 0.02995 | 0.02995 | 0.03 | 0.03015 | 0.0301 | 0.03005 | 0.03005 | 0.0297 |  |  | 0.0295 | 0.02985 | 0.03 | 0.02975 | 0.03025 | 0.03 | 0.0298 | 0.03045 | 0.02995 | 0.0285 | 0.0296 | 0.03095 | 0.02995 | 0.0293 | 0.03005 | 0.0298 | 0.0298 | 0.0296 | 0.7747 | 0.7366 | 0.762 | 0.7493 | 0.7747 | 0.6858 | 0.7112 | 0.7112 | 0.7112 | 0.6858 | 0.6858 | 0.7112 | 0.6858 | 0.7112 | 0.6858 | 0.6858 | 0.6858 | 0.6858 | 0.6858 | 0.6858 | 0.7112 | 0.6858 | 0.7112 | 0.6858 | 0.6858 | 0.6858 | 0.6858 | 0.7112 | 0.7112 | 0.6858 | 0.6858 | 0.7112 | 0.6858 | 0.76073 | 0.762 | 0.76835 | 0.75819 | 0.76708 | 0.75565 | 0.74422 | 0.76454 | 0.75565 | 0.74295 | 0.77851 | 0.74676 | 0.75311 | 0.76581 | 0.75565 | 0.74813 | 0.76962 | 0.75946 | 0.75438 | 0.75057 | 0.76327 | 0.75438 | 0.75692 | 0.74676 | 0.76454 | 0.762 | 0.76454 | 0.762 | 0.762 | 0.75819 | 0.74422 | 0.7366 | 0.75438 | 0 | 0.75311 | 0.75184 | 0.762 | 0.75565 | 0.7493 | 0.74803 | 0.762 | 0.762 | 0.75692 | 0.75946 | 0.762 | 0.762 | 0.74422 | 0.762 | 0.7493 | 0.73533 | 0.762 | 0.75184 | 0.75946 | 0.75692 | 0.74676 | 0.76708 | 0.74676 | 0.74803 | 0.77216 | 0.76073 | 0.75819 | 0.75311 | 0.75184 | 0.75438 | 0.77216 | 0.75311 | 0.75438 | 0.75819 | 0.74803 | 0.74041 | 0.75057 | 0.75819 | 0.75692 | 0.76454 | 0.75184 | 0.75819 | 0.75438 | 0.75819 | 0.77089 | 0.75946 | 0.75184 | 0.75184 | 0.76454 | 0.75946 | 0.75438 | 0.74549 | 0.7493 | 0.75565 | 0.76327 | 0.75565 | 0.78486 | 0.7747 | 0.76073 | 0.76708 | 0.76454 | 0.75438 | 0.762 | 0.7366 | 0.7493 | 0.75692 | 0.762 | 0.762 | 0.75819 | 0.75184 | 0.74803 | 0.75692 | 0.76708 | 0.74803 | 0.76073 | 0.8382 | 0.762 | 0.74168 | 0.76454 | 0.75692 | 0.75946 | 0.75692 | 0.762 | 0.74676 | 0.76073 | 0.762 | 0.75946 | 0.74676 | 0.74041 | 0.78867 | 0.75946 | 0.76073 | 0.75311 | 0.76073 | 0.762 | 0.762 | 0.7493 | 0.75438 | 0.76327 | 0.75819 | 0.75184 | 0.75692 | 0.75946 | 0.76454 | 0.76454 | 0.76454 | 0.75184 | 0.75438 | 0.762 | 0.762 | 0.76073 | 0.76073 | 0.762 | 0.76581 | 0.76454 | 0.76327 | 0.76327 | 0.75438 | 0.7493 | 0.75819 | 0.762 | 0.75565 | 0.76835 | 0.762 | 0.75692 | 0.77343 | 0.76073 | 0.7239 | 0.75184 | 0.78613 | 0.76073 | 0.74422 | 0.76327 | 0.75692 | 0.75692 | 0.75184
Thickness 2 |  | 0.0295 | 0.029 | 0.0295 | 0.0295 | 0.0295 | 0.027 | 0.028 | 0.027 | 0.027 | 0.027 | 0.027 | 0.027 | 0.027 | 0.027 | 0.027 | 0.027 | 0.027 | 0.027 | 0.027 | 0.027 | 0.028 | 0.027 | 0.028 | 0.027 | 0.027 | 0.026 | 0.027 | 0.027 | 0.027 | 0.027 | 0.027 | 0.027 | 0.02715 | 0.03005 | 0.0299 | 0.03005 | 0.0298 | 0.0299 | 0.02975 | 0.0292 | 0.0285 | 0.02925 | 0.0294 | 0.0297 | 0.0298 | 0.02935 | 0.02995 | 0.0294 | 0.0297 | 0.0301 | 0.0297 | 0.0297 | 0.0293 | 0.0296 | 0.0299 | 0.02975 | 0.02945 | 0.0301 | 0.0295 | 0.0301 | 0.02925 | 0.029 | 0.02975 | 0.0296 | 0.02925 | 0.028 |  | 0.0297 | 0.02955 | 0.03 | 0.02965 | 0.0298 | 0.02965 | 0.03005 | 0.0297 | 0.0296 | 0.02975 | 0.0305 | 0.0295 | 0.0296 | 0.0297 | 0.0295 | 0.0291 | 0.0299 | 0.0297 | 0.03 | 0.02995 | 0.0291 | 0.02965 | 0.02875 | 0.02955 | 0.0307 | 0.03 | 0.02975 | 0.02965 | 0.02965 | 0.0298 | 0.0306 | 0.03 | 0.02965 | 0.02965 | 0.02945 | 0.02995 | 0.02945 | 0.02975 | 0.0299 |  |  | 0.03025 | 0.0295 | 0.03 | 0.0298 | 0.02975 | 0.0302 | 0.0298 | 0.02875 | 0.0295 | 0.02995 | 0.02965 | 0.02965 | 0.0297 | 0.0296 | 0.0297 | 0.03005 | 0.02965 | 0.02965 | 0.03015 | 0.02965 | 0.03005 | 0.0301 | 0.0298 | 0.0299 | 0.0297 | 0.02985 | 0.02985 | 0.02995 | 0.02995 | 0.02975 | 0.0297 | 0.0301 | 0.0297 |  |  | 0.02995 | 0.0295 | 0.03 | 0.03 | 0.0301 | 0.0289 | 0.03025 | 0.0298 | 0.0296 | 0.03 | 0.03 | 0.02955 | 0.0298 | 0.0298 | 0.02955 | 0.03005 | 0.0294 | 0.02985 | 0.0298 | 0.0294 | 0.0296 | 0.0297 | 0.03 | 0.02985 | 0.03 | 0.0297 | 0.03 | 0.02985 | 0.0298 | 0.03 | 0.02985 | 0.0301 | 0.0304 | 0.0299 | 0.0296 |  |  | 0.0297 | 0.0296 | 0.0306 | 0.03 | 0.0298 | 0.029 | 0.03015 | 0.0302 | 0.03 | 0.02975 | 0.0298 |  |  | 0.0296 | 0.0299 | 0.0298 | 0.0294 | 0.03015 | 0.03015 | 0.0296 | 0.0301 | 0.03 | 0.029 | 0.0296 | 0.03005 | 0.02995 | 0.02935 | 0.0301 | 0.0297 | 0.0296 | 0.02945 | 0.7493 | 0.7366 | 0.7493 | 0.7493 | 0.7493 | 0.6858 | 0.7112 | 0.6858 | 0.6858 | 0.6858 | 0.6858 | 0.6858 | 0.6858 | 0.6858 | 0.6858 | 0.6858 | 0.6858 | 0.6858 | 0.6858 | 0.6858 | 0.7112 | 0.6858 | 0.7112 | 0.6858 | 0.6858 | 0.6604 | 0.6858 | 0.6858 | 0.6858 | 0.6858 | 0.6858 | 0.6858 | 0.68961 | 0.76327 | 0.75946 | 0.76327 | 0.75692 | 0.75946 | 0.75565 | 0.74168 | 0.7239 | 0.74295 | 0.74676 | 0.75438 | 0.75692 | 0.74549 | 0.76073 | 0.74676 | 0.75438 | 0.76454 | 0.75438 | 0.75438 | 0.74422 | 0.75184 | 0.75946 | 0.75565 | 0.74803 | 0.76454 | 0.7493 | 0.76454 | 0.74295 | 0.7366 | 0.75565 | 0.75184 | 0.74295 | 0.7112 | 0 | 0.75438 | 0.75057 | 0.762 | 0.75311 | 0.75692 | 0.75311 | 0.76327 | 0.75438 | 0.75184 | 0.75565 | 0.7747 | 0.7493 | 0.75184 | 0.75438 | 0.7493 | 0.73914 | 0.75946 | 0.75438 | 0.762 | 0.76073 | 0.73914 | 0.75311 | 0.73025 | 0.75057 | 0.77978 | 0.762 | 0.75565 | 0.75311 | 0.75311 | 0.75692 | 0.77724 | 0.762 | 0.75311 | 0.75311 | 0.74803 | 0.76073 | 0.74803 | 0.75565 | 0.75946 | 0.76835 | 0.7493 | 0.762 | 0.75692 | 0.75565 | 0.76708 | 0.75692 | 0.73025 | 0.7493 | 0.76073 | 0.75311 | 0.75311 | 0.75438 | 0.75184 | 0.75438 | 0.76327 | 0.75311 | 0.75311 | 0.76581 | 0.75311 | 0.76327 | 0.76454 | 0.75692 | 0.75946 | 0.75438 | 0.75819 | 0.75819 | 0.76073 | 0.76073 | 0.75565 | 0.75438 | 0.76454 | 0.75438 | 0.76073 | 0.7493 | 0.762 | 0.762 | 0.76454 | 0.73406 | 0.76835 | 0.75692 | 0.75184 | 0.762 | 0.762 | 0.75057 | 0.75692 | 0.75692 | 0.75057 | 0.76327 | 0.74676 | 0.75819 | 0.75692 | 0.74676 | 0.75184 | 0.75438 | 0.762 | 0.75819 | 0.762 | 0.75438 | 0.762 | 0.75819 | 0.75692 | 0.75819 | 0.762 | 0.76454 | 0.77216 | 0.75946 | 0.75184 | 0.75438 | 0.75184 | 0.77724 | 0.762 | 0.75692 | 0.7366 | 0.76581 | 0.76708 | 0.762 | 0.75565 | 0.75692 | 0.75184 | 0.75946 | 0.75692 | 0.74676 | 0.76581 | 0.76581 | 0.75184 | 0.76454 | 0.762 | 0.7366 | 0.75184 | 0.76327 | 0.76073 | 0.74549 | 0.76454 | 0.75438 | 0.75184 | 0.74803
Thickness 3 |  | 0.0295 | 0.0295 | 0.0305 | 0.0305 | 0.03 | 0.027 | 0.028 | 0.027 | 0.027 | 0.028 | 0.026 | 0.027 | 0.027 | 0.027 | 0.027 | 0.027 | 0.027 | 0.028 | 0.027 | 0.028 | 0.027 | 0.028 | 0.028 | 0.027 | 0.027 | 0.027 | 0.027 | 0.027 | 0.027 | 0.027 | 0.027 | 0.027 | 0.0274 | 0.03025 | 0.0299 | 0.03005 | 0.0298 | 0.0302 | 0.0297 | 0.02935 | 0.0302 | 0.02975 | 0.0294 | 0.02985 | 0.0295 | 0.02955 | 0.03 | 0.0291 | 0.0297 | 0.02995 | 0.02975 | 0.02965 | 0.0294 | 0.02955 | 0.02985 | 0.02965 | 0.0296 | 0.0291 | 0.0297 | 0.0296 | 0.02975 | 0.029 | 0.0299 | 0.0293 | 0.02935 | 0.02975 |  | 0.02955 | 0.02935 | 0.03 | 0.0297 | 0.02925 | 0.02965 | 0.02975 | 0.0296 | 0.0296 | 0.0296 | 0.02995 | 0.02975 | 0.02925 | 0.03 | 0.0295 | 0.0292 | 0.02985 | 0.0298 | 0.0298 | 0.02985 | 0.0292 | 0.02935 | 0.0291 | 0.0296 | 0.03 | 0.03 | 0.02965 | 0.02965 | 0.02945 | 0.02975 | 0.0304 | 0.0301 | 0.0297 | 0.02925 | 0.02945 | 0.02985 | 0.03 | 0.0296 | 0.0297 |  |  | 0.0301 | 0.02955 | 0.02985 | 0.02955 | 0.0296 | 0.03035 | 0.02975 | 0.02945 | 0.0298 | 0.02985 | 0.0299 | 0.02955 | 0.0296 | 0.0297 | 0.0297 | 0.02995 | 0.0295 | 0.02945 | 0.02995 | 0.03 | 0.03 | 0.03005 | 0.02975 | 0.03 | 0.0299 | 0.02975 | 0.02925 | 0.0297 | 0.0295 | 0.02955 | 0.02975 | 0.02975 | 0.02975 |  |  | 0.03 | 0.02945 | 0.03 | 0.03 | 0.03 | 0.02935 | 0.02995 | 0.0297 | 0.0299 | 0.0298 | 0.03 | 0.0294 | 0.02995 | 0.0299 | 0.02985 | 0.0295 | 0.03 | 0.0298 | 0.02985 | 0.0292 | 0.0294 | 0.02995 | 0.03 | 0.0298 | 0.02935 | 0.02965 | 0.03 | 0.02995 | 0.02975 | 0.0297 | 0.0298 | 0.02975 | 0.0299 | 0.03005 | 0.0296 |  |  | 0.02965 | 0.0301 | 0.03 | 0.03 | 0.02995 | 0.029 | 0.0301 | 0.02985 | 0.03 | 0.02975 | 0.0298 |  |  | 0.02955 | 0.0293 | 0.0296 | 0.02955 | 0.0303 | 0.0301 | 0.0297 | 0.03 | 0.02995 | 0.0285 | 0.0296 | 0.03 | 0.0299 | 0.0291 | 0.0299 | 0.0295 | 0.02995 | 0.02935 | 0.7493 | 0.7493 | 0.7747 | 0.7747 | 0.762 | 0.6858 | 0.7112 | 0.6858 | 0.6858 | 0.7112 | 0.6604 | 0.6858 | 0.6858 | 0.6858 | 0.6858 | 0.6858 | 0.6858 | 0.7112 | 0.6858 | 0.7112 | 0.6858 | 0.7112 | 0.7112 | 0.6858 | 0.6858 | 0.6858 | 0.6858 | 0.6858 | 0.6858 | 0.6858 | 0.6858 | 0.6858 | 0.69596 | 0.76835 | 0.75946 | 0.76327 | 0.75692 | 0.76708 | 0.75438 | 0.74549 | 0.76708 | 0.75565 | 0.74676 | 0.75819 | 0.7493 | 0.75057 | 0.762 | 0.73914 | 0.75438 | 0.76073 | 0.75565 | 0.75311 | 0.74676 | 0.75057 | 0.75819 | 0.75311 | 0.75184 | 0.73914 | 0.75438 | 0.75184 | 0.75565 | 0.7366 | 0.75946 | 0.74422 | 0.74549 | 0.75565 | 0 | 0.75057 | 0.74549 | 0.762 | 0.75438 | 0.74295 | 0.75311 | 0.75565 | 0.75184 | 0.75184 | 0.75184 | 0.76073 | 0.75565 | 0.74295 | 0.762 | 0.7493 | 0.74168 | 0.75819 | 0.75692 | 0.75692 | 0.75819 | 0.74168 | 0.74549 | 0.73914 | 0.75184 | 0.762 | 0.762 | 0.75311 | 0.75311 | 0.74803 | 0.75565 | 0.77216 | 0.76454 | 0.75438 | 0.74295 | 0.74803 | 0.75819 | 0.762 | 0.75184 | 0.75438 | 0.76454 | 0.75057 | 0.75819 | 0.75057 | 0.75184 | 0.77089 | 0.75565 | 0.74803 | 0.75692 | 0.75819 | 0.75946 | 0.75057 | 0.75184 | 0.75438 | 0.75438 | 0.76073 | 0.7493 | 0.74803 | 0.76073 | 0.762 | 0.762 | 0.76327 | 0.75565 | 0.762 | 0.75946 | 0.75565 | 0.74295 | 0.75438 | 0.7493 | 0.75057 | 0.75565 | 0.75565 | 0.75565 | 0.762 | 0.74803 | 0.762 | 0.762 | 0.762 | 0.74549 | 0.76073 | 0.75438 | 0.75946 | 0.75692 | 0.762 | 0.74676 | 0.76073 | 0.75946 | 0.75819 | 0.7493 | 0.762 | 0.75692 | 0.75819 | 0.74168 | 0.74676 | 0.76073 | 0.762 | 0.75692 | 0.74549 | 0.75311 | 0.762 | 0.76073 | 0.75565 | 0.75692 | 0.75438 | 0.75565 | 0.75946 | 0.76327 | 0.75184 | 0.75311 | 0.76454 | 0.762 | 0.762 | 0.76073 | 0.7366 | 0.76454 | 0.75819 | 0.762 | 0.75565 | 0.75692 | 0.75057 | 0.74422 | 0.75184 | 0.75057 | 0.76962 | 0.76454 | 0.75438 | 0.762 | 0.76073 | 0.7239 | 0.75184 | 0.762 | 0.75946 | 0.73914 | 0.75946 | 0.7493 | 0.76073 | 0.74549
Thickness 4 |  | 0.03 | 0.0295 | 0.0305 | 0.03 | 0.0295 | 0.027 | 0.027 | 0.028 | 0.027 | 0.027 | 0.028 | 0.027 | 0.027 | 0.027 | 0.027 | 0.027 | 0.027 | 0.028 | 0.027 | 0.027 | 0.027 | 0.027 | 0.027 | 0.027 | 0.027 | 0.028 | 0.027 | 0.027 | 0.027 | 0.027 | 0.027 | 0.027 | 0.0285 | 0.03005 | 0.02995 | 0.0296 | 0.02985 | 0.03015 | 0.02955 | 0.02925 | 0.0297 | 0.0299 | 0.02925 | 0.03 | 0.02955 | 0.02965 | 0.0301 | 0.0293 | 0.02945 | 0.03 | 0.0298 | 0.02955 | 0.0295 | 0.02975 | 0.0298 | 0.0297 | 0.0295 | 0.0282 | 0.0297 | 0.03005 | 0.0298 | 0.029 | 0.02955 | 0.0294 | 0.02915 | 0.028 |  | 0.02955 | 0.02905 | 0.03 | 0.02955 | 0.0293 | 0.0294 | 0.02985 | 0.0297 | 0.02965 | 0.02975 | 0.02945 | 0.02955 | 0.02875 | 0.02955 | 0.02985 | 0.02935 | 0.02975 | 0.0299 | 0.02985 | 0.02965 | 0.02945 | 0.02915 | 0.0295 | 0.02915 | 0.03025 | 0.0299 | 0.0296 | 0.0296 | 0.02955 | 0.0293 | 0.0302 | 0.03 | 0.02925 | 0.02995 | 0.02955 | 0.0297 | 0.02995 | 0.03 | 0.02965 |  |  | 0.03005 | 0.02945 | 0.0298 | 0.029 | 0.0296 | 0.03015 | 0.02975 | 0.0296 | 0.02975 | 0.0299 | 0.02985 | 0.0295 | 0.02935 | 0.0291 | 0.02965 | 0.02995 | 0.02955 | 0.0291 | 0.0297 | 0.02975 | 0.03 | 0.03005 | 0.0297 | 0.02995 | 0.02975 | 0.02995 | 0.02945 | 0.03005 | 0.02955 | 0.02965 | 0.0299 | 0.02925 | 0.0296 |  |  | 0.02995 | 0.02955 | 0.0297 | 0.03 | 0.0298 | 0.0293 | 0.02995 | 0.02965 | 0.0297 | 0.02985 | 0.03 | 0.0293 | 0.02985 | 0.0299 | 0.02985 | 0.0296 | 0.02935 | 0.0297 | 0.02955 | 0.028 | 0.0291 | 0.0298 | 0.03 | 0.03 | 0.02965 | 0.02995 | 0.0298 | 0.03005 | 0.0299 | 0.03 | 0.03005 | 0.03 | 0.03005 | 0.02985 | 0.02965 |  |  | 0.02915 | 0.0301 | 0.0298 | 0.03 | 0.03005 | 0.029 | 0.0301 | 0.03 | 0.03005 | 0.02975 | 0.0297 |  |  | 0.0297 | 0.0299 | 0.0299 | 0.02965 | 0.0302 | 0.03005 | 0.02965 | 0.0301 | 0.02995 | 0.0285 | 0.0297 | 0.03005 | 0.0299 | 0.02925 | 0.0301 | 0.02965 | 0.02985 | 0.02945 | 0.762 | 0.7493 | 0.7747 | 0.762 | 0.7493 | 0.6858 | 0.6858 | 0.7112 | 0.6858 | 0.6858 | 0.7112 | 0.6858 | 0.6858 | 0.6858 | 0.6858 | 0.6858 | 0.6858 | 0.7112 | 0.6858 | 0.6858 | 0.6858 | 0.6858 | 0.6858 | 0.6858 | 0.6858 | 0.7112 | 0.6858 | 0.6858 | 0.6858 | 0.6858 | 0.6858 | 0.6858 | 0.7239 | 0.76327 | 0.76073 | 0.75184 | 0.75819 | 0.76581 | 0.75057 | 0.74295 | 0.75438 | 0.75946 | 0.74295 | 0.762 | 0.75057 | 0.75311 | 0.76454 | 0.74422 | 0.74803 | 0.762 | 0.75692 | 0.75057 | 0.7493 | 0.75565 | 0.75692 | 0.75438 | 0.7493 | 0.71628 | 0.75438 | 0.76327 | 0.75692 | 0.7366 | 0.75057 | 0.74676 | 0.74041 | 0.7112 | 0 | 0.75057 | 0.73787 | 0.762 | 0.75057 | 0.74422 | 0.74676 | 0.75819 | 0.75438 | 0.75311 | 0.75565 | 0.74803 | 0.75057 | 0.73025 | 0.75057 | 0.75819 | 0.74549 | 0.75565 | 0.75946 | 0.75819 | 0.75311 | 0.74803 | 0.74041 | 0.7493 | 0.74041 | 0.76835 | 0.75946 | 0.75184 | 0.75184 | 0.75057 | 0.74422 | 0.76708 | 0.762 | 0.74295 | 0.76073 | 0.75057 | 0.75438 | 0.76073 | 0.762 | 0.75311 | 0.76327 | 0.74803 | 0.75692 | 0.7366 | 0.75184 | 0.76581 | 0.75565 | 0.75184 | 0.75565 | 0.75946 | 0.75819 | 0.7493 | 0.74549 | 0.73914 | 0.75311 | 0.76073 | 0.75057 | 0.73914 | 0.75438 | 0.75565 | 0.762 | 0.76327 | 0.75438 | 0.76073 | 0.75565 | 0.76073 | 0.74803 | 0.76327 | 0.75057 | 0.75311 | 0.75946 | 0.74295 | 0.75184 | 0.76073 | 0.75057 | 0.75438 | 0.762 | 0.75692 | 0.74422 | 0.76073 | 0.75311 | 0.75438 | 0.75819 | 0.762 | 0.74422 | 0.75819 | 0.75946 | 0.75819 | 0.75184 | 0.74549 | 0.75438 | 0.75057 | 0.7112 | 0.73914 | 0.75692 | 0.762 | 0.762 | 0.75311 | 0.76073 | 0.75692 | 0.76327 | 0.75946 | 0.76327 | 0.762 | 0.762 | 0.76327 | 0.75819 | 0.75311 | 0.74041 | 0.76454 | 0.75692 | 0.762 | 0.76327 | 0.7366 | 0.76454 | 0.762 | 0.76327 | 0.75565 | 0.75438 | 0.75438 | 0.75946 | 0.75946 | 0.75311 | 0.76708 | 0.76327 | 0.75311 | 0.76454 | 0.76073 | 0.7239 | 0.75438 | 0.76327 | 0.75946 | 0.74295 | 0.76454 | 0.75311 | 0.75819 | 0.74803
Thickness 5 |  | 0.03 | 0.0295 | 0.03 | 0.0295 | 0.03 | 0.027 | 0.027 | 0.027 | 0.027 | 0.027 | 0.027 | 0.027 | 0.026 | 0.027 | 0.027 | 0.027 | 0.027 | 0.027 | 0.027 | 0.027 | 0.027 | 0.027 | 0.027 | 0.027 | 0.026 | 0.027 | 0.027 | 0.027 | 0.027 | 0.027 | 0.026 | 0.027 | 0.0282 | 0.03 | 0.0299 | 0.03 | 0.02995 | 0.0302 | 0.02965 | 0.02945 | 0.0297 | 0.02945 | 0.0292 | 0.03005 | 0.0299 | 0.0294 | 0.0302 | 0.0296 | 0.0297 | 0.0298 | 0.0298 | 0.0296 | 0.02935 | 0.02975 | 0.02985 | 0.0293 | 0.02915 | 0.02905 | 0.0297 | 0.0301 | 0.0297 | 0.03 | 0.02945 | 0.0297 | 0.0294 | 0.0297 |  | 0.02955 | 0.0288 | 0.03 | 0.0297 | 0.02955 | 0.02925 | 0.0299 | 0.02955 | 0.0297 | 0.02965 | 0.03 | 0.02985 | 0.0275 | 0.0296 | 0.02955 | 0.02905 | 0.02985 | 0.02945 | 0.0302 | 0.0299 | 0.0295 | 0.02935 | 0.02925 | 0.0295 | 0.02995 | 0.0299 | 0.03 | 0.02975 | 0.02925 | 0.023 | 0.03035 | 0.02955 | 0.02965 | 0.02985 | 0.02955 | 0.03 | 0.03015 | 0.03005 | 0.02945 |  |  | 0.03 | 0.0299 | 0.02985 | 0.02935 | 0.0296 | 0.0302 | 0.0297 | 0.0296 | 0.02935 | 0.0298 | 0.0299 | 0.02945 | 0.0296 | 0.02935 | 0.0298 | 0.03 | 0.02985 | 0.0291 | 0.0301 | 0.02995 | 0.0301 | 0.02995 | 0.0297 | 0.02975 | 0.02975 | 0.03 | 0.02955 | 0.03005 | 0.02945 | 0.02975 | 0.02985 | 0.02925 | 0.02955 |  |  | 0.02995 | 0.0295 | 0.02985 | 0.031 | 0.03 | 0.0293 | 0.02995 | 0.02975 | 0.02995 | 0.03 | 0.03 | 0.02945 | 0.0299 | 0.03 | 0.0302 | 0.02985 | 0.02945 | 0.02985 | 0.0296 | 0.029 | 0.02945 | 0.02985 | 0.03 | 0.0295 | 0.02925 | 0.0299 | 0.02995 | 0.0299 | 0.0299 | 0.0298 | 0.0298 | 0.02985 | 0.0302 | 0.0301 | 0.02955 |  |  | 0.0297 | 0.02985 | 0.02995 | 0.03 | 0.03015 | 0.029 | 0.03005 | 0.0298 | 0.0301 | 0.0299 | 0.0298 |  |  | 0.0298 | 0.0301 | 0.0298 | 0.0298 | 0.0301 | 0.03005 | 0.02975 | 0.0306 | 0.03 | 0.0285 | 0.0293 | 0.02995 | 0.02975 | 0.0292 | 0.0302 | 0.02965 | 0.02995 | 0.0295 | 0.762 | 0.7493 | 0.762 | 0.7493 | 0.762 | 0.6858 | 0.6858 | 0.6858 | 0.6858 | 0.6858 | 0.6858 | 0.6858 | 0.6604 | 0.6858 | 0.6858 | 0.6858 | 0.6858 | 0.6858 | 0.6858 | 0.6858 | 0.6858 | 0.6858 | 0.6858 | 0.6858 | 0.6604 | 0.6858 | 0.6858 | 0.6858 | 0.6858 | 0.6858 | 0.6604 | 0.6858 | 0.71628 | 0.762 | 0.75946 | 0.762 | 0.76073 | 0.76708 | 0.75311 | 0.74803 | 0.75438 | 0.74803 | 0.74168 | 0.76327 | 0.75946 | 0.74676 | 0.76708 | 0.75184 | 0.75438 | 0.75692 | 0.75692 | 0.75184 | 0.74549 | 0.75565 | 0.75819 | 0.74422 | 0.74041 | 0.73787 | 0.75438 | 0.76454 | 0.75438 | 0.762 | 0.74803 | 0.75438 | 0.74676 | 0.75438 | 0 | 0.75057 | 0.73152 | 0.762 | 0.75438 | 0.75057 | 0.74295 | 0.75946 | 0.75057 | 0.75438 | 0.75311 | 0.762 | 0.75819 | 0.6985 | 0.75184 | 0.75057 | 0.73787 | 0.75819 | 0.74803 | 0.76708 | 0.75946 | 0.7493 | 0.74549 | 0.74295 | 0.7493 | 0.76073 | 0.75946 | 0.762 | 0.75565 | 0.74295 | 0.5842 | 0.77089 | 0.75057 | 0.75311 | 0.75819 | 0.75057 | 0.762 | 0.76581 | 0.76327 | 0.74803 | 0.762 | 0.75946 | 0.75819 | 0.74549 | 0.75184 | 0.76708 | 0.75438 | 0.75184 | 0.74549 | 0.75692 | 0.75946 | 0.74803 | 0.75184 | 0.74549 | 0.75692 | 0.762 | 0.75819 | 0.73914 | 0.76454 | 0.76073 | 0.76454 | 0.76073 | 0.75438 | 0.75565 | 0.75565 | 0.762 | 0.75057 | 0.76327 | 0.74803 | 0.75565 | 0.75819 | 0.74295 | 0.75057 | 0.76073 | 0.7493 | 0.75819 | 0.7874 | 0.762 | 0.74422 | 0.76073 | 0.75565 | 0.76073 | 0.762 | 0.762 | 0.74803 | 0.75946 | 0.762 | 0.76708 | 0.75819 | 0.74803 | 0.75819 | 0.75184 | 0.7366 | 0.74803 | 0.75819 | 0.762 | 0.7493 | 0.74295 | 0.75946 | 0.76073 | 0.75946 | 0.75946 | 0.75692 | 0.75692 | 0.75819 | 0.76708 | 0.76454 | 0.75057 | 0.75438 | 0.75819 | 0.76073 | 0.762 | 0.76581 | 0.7366 | 0.76327 | 0.75692 | 0.76454 | 0.75946 | 0.75692 | 0.75692 | 0.76454 | 0.75692 | 0.75692 | 0.76454 | 0.76327 | 0.75565 | 0.77724 | 0.762 | 0.7239 | 0.74422 | 0.76073 | 0.75565 | 0.74168 | 0.76708 | 0.75311 | 0.76073 | 0.7493
Thickness 6 |  | 0.03 | 0.0295 | 0.0295 | 0.029 | 0.0295 | 0.027 | 0.027 | 0.027 | 0.027 | 0.026 | 0.027 | 0.027 | 0.024 | 0.026 | 0.027 | 0.027 | 0.027 | 0.027 | 0.027 | 0.027 | 0.027 | 0.027 | 0.027 | 0.027 | 0.026 | 0.027 | 0.027 | 0.027 | 0.026 | 0.027 | 0.025 | 0.027 | 0.0283 | 0.0302 | 0.03 | 0.0301 | 0.03 | 0.03035 | 0.02955 | 0.02985 | 0.02975 | 0.297 | 0.0294 | 0.02995 | 0.029 | 0.02925 | 0.0301 | 0.0295 | 0.0297 | 0.03025 | 0.02955 | 0.02935 | 0.0299 | 0.0297 | 0.0298 | 0.0294 | 0.02935 | 0.0294 | 0.0297 | 0.0301 | 0.02985 | 0.03 | 0.0298 | 0.02975 | 0.02905 | 0.0298 |  | 0.02945 | 0.02925 | 0.0297 | 0.0297 | 0.0297 | 0.02895 | 0.0603 | 0.0296 | 0.0297 | 0.0298 | 0.02985 | 0.0299 | 0.02825 | 0.0297 | 0.02965 | 0.02925 | 0.03005 | 0.02975 | 0.0296 | 0.0302 | 0.0295 | 0.0297 | 0.0294 | 0.0294 | 0.00299 | 0.02985 | 0.02975 | 0.02965 | 0.0292 | 0.02955 | 0.0304 | 0.02965 | 0.0298 | 0.0297 | 0.0296 | 0.0294 | 0.0299 | 0.02995 | 0.0293 |  |  | 0.03005 | 0.02955 | 0.02975 | 0.0295 | 0.02965 | 0.0307 | 0.02975 | 0.0293 | 0.02995 | 0.0299 | 0.0297 | 0.0296 | 0.0295 | 0.0295 | 0.03 | 0.0297 | 0.02985 | 0.0293 | 0.03005 | 0.0299 | 0.03 | 0.0297 | 0.02985 | 0.02935 | 0.02975 | 0.0298 | 0.0298 | 0.03005 | 0.02965 | 0.02988 | 0.02965 | 0.0298 | 0.3 |  |  | 0.03 | 0.0293 | 0.0296 | 0.03 | 0.0299 | 0.0292 | 0.0301 | 0.02965 | 0.0298 | 0.0299 | 0.03 | 0.02935 | 0.02985 | 0.0298 | 0.0299 | 0.0298 | 0.0295 | 0.03005 | 0.0299 | 0.02975 | 0.02945 | 0.02985 | 0.03 | 0.0293 | 0.02935 | 0.0299 | 0.0298 | 0.03 | 0.02945 | 0.0299 | 0.0298 | 0.03 | 0.0301 | 0.03005 | 0.0297 |  |  | 0.02975 | 0.0298 | 0.0306 | 0.03005 | 0.0301 | 0.03 | 0.03 | 0.03 | 0.03015 | 0.0298 | 0.02975 |  |  | 0.02965 | 0.0299 | 0.0299 | 0.02975 | 0.03005 | 0.03015 | 0.0296 | 0.03 | 0.299 | 0.0295 | 0.02965 | 0.03025 | 0.02975 | 0.0291 | 0.0302 | 0.0297 | 0.0299 | 0.02935 | 0.762 | 0.7493 | 0.7493 | 0.7366 | 0.7493 | 0.6858 | 0.6858 | 0.6858 | 0.6858 | 0.6604 | 0.6858 | 0.6858 | 0.6096 | 0.6604 | 0.6858 | 0.6858 | 0.6858 | 0.6858 | 0.6858 | 0.6858 | 0.6858 | 0.6858 | 0.6858 | 0.6858 | 0.6604 | 0.6858 | 0.6858 | 0.6858 | 0.6604 | 0.6858 | 0.635 | 0.6858 | 0.71882 | 0.76708 | 0.762 | 0.76454 | 0.762 | 0.77089 | 0.75057 | 0.75819 | 0.75565 | 7.5438 | 0.74676 | 0.76073 | 0.7366 | 0.74295 | 0.76454 | 0.7493 | 0.75438 | 0.76835 | 0.75057 | 0.74549 | 0.75946 | 0.75438 | 0.75692 | 0.74676 | 0.74549 | 0.74676 | 0.75438 | 0.76454 | 0.75819 | 0.762 | 0.75692 | 0.75565 | 0.73787 | 0.75692 | 0 | 0.74803 | 0.74295 | 0.75438 | 0.75438 | 0.75438 | 0.73533 | 1.5316 | 0.75184 | 0.75438 | 0.75692 | 0.75819 | 0.75946 | 0.71755 | 0.75438 | 0.75311 | 0.74295 | 0.76327 | 0.75565 | 0.75184 | 0.76708 | 0.7493 | 0.75438 | 0.74676 | 0.74676 | 0.075946 | 0.75819 | 0.75565 | 0.75311 | 0.74168 | 0.75057 | 0.77216 | 0.75311 | 0.75692 | 0.75438 | 0.75184 | 0.74676 | 0.75946 | 0.76073 | 0.74422 | 0.76327 | 0.75057 | 0.75565 | 0.7493 | 0.75311 | 0.77978 | 0.75565 | 0.74422 | 0.76073 | 0.75946 | 0.75438 | 0.75184 | 0.7493 | 0.7493 | 0.762 | 0.75438 | 0.75819 | 0.74422 | 0.76327 | 0.75946 | 0.762 | 0.75438 | 0.75819 | 0.74549 | 0.75565 | 0.75692 | 0.75692 | 0.76327 | 0.75311 | 0.75895 | 0.75311 | 0.75692 | 7.62 | 0.762 | 0.74422 | 0.75184 | 0.762 | 0.75946 | 0.74168 | 0.76454 | 0.75311 | 0.75692 | 0.75946 | 0.762 | 0.74549 | 0.75819 | 0.75692 | 0.75946 | 0.75692 | 0.7493 | 0.76327 | 0.75946 | 0.75565 | 0.74803 | 0.75819 | 0.762 | 0.74422 | 0.74549 | 0.75946 | 0.75692 | 0.762 | 0.74803 | 0.75692 | 0.75946 | 0.762 | 0.76454 | 0.76327 | 0.75438 | 0.75565 | 0.75692 | 0.77724 | 0.76327 | 0.76454 | 0.762 | 0.762 | 0.762 | 0.76581 | 0.75692 | 0.75565 | 0.75311 | 0.75946 | 0.75946 | 0.75565 | 0.76327 | 0.76581 | 0.75184 | 0.762 | 7.5946 | 0.7493 | 0.75311 | 0.76835 | 0.75565 | 0.73914 | 0.76708 | 0.75438 | 0.75946 | 0.74549
Outside Curve |  | values in millimeters 501: 0; values in millimeters 502: 0; values in millimeters 503: 0; values in millimeters 504: 0; values in millimeters 505: 0; values in millimeters 506: 0; values in millimeters 507: 0; values in millimeters 508: 0; values in millimeters 509: 0; values in millimeters 510: 0; values in millimeters 511: 0; values in millimeters 512: 0; values in millimeters 513: 0; values in millimeters 514: 0; values in millimeters 515: 0; values in millimeters 516: 0; values in millimeters 517: 0; values in millimeters 518: 0; values in millimeters 519: 0; values in millimeters 520: 0; values in millimeters 521: 0; values in millimeters 522: 0; values in millimeters 523: 0; values in millimeters 524: 0; values in millimeters 529: 0; values in millimeters 530: 0; values in millimeters 531: 0; values in millimeters 532: 0; values in millimeters 533: 0; values in millimeters 534: 0; values in millimeters 535: 0; values in millimeters 536: 0; values in millimeters 537: 0; values in millimeters 538: 0; values in millimeters 539: 0; values in millimeters 540: 0; values in millimeters 541: 0; values in millimeters 542: 0; values in millimeters 543: 0; values in millimeters 544: 0; values in millimeters 545: 0; values in millimeters 546: 0; values in millimeters 547: 0; values in millimeters 548: 0; values in millimeters 549: 0; values in millimeters 550: 0; values in millimeters 551: 0; values in millimeters 552: 0; values in millimeters 553: 0; values in millimeters 554: 0; values in millimeters 555: 0; values in millimeters 556: 0; values in millimeters 557: 0; values in millimeters 558: 0; values in millimeters 559: 0; values in millimeters 560: 0; values in millimeters 561: 0; values in millimeters 562: 0; values in millimeters 563: 0; values in millimeters 564: 0; values in millimeters 565: 0; values in millimeters 566: 0; values in millimeters 567: 0; values in millimeters 568: 0; values in millimeters 569: 0; values in millimeters 570: 0; values in millimeters 571: 0; values in millimeters 572: 0; values in millimeters 573: 0; values in millimeters 574: 0; values in millimeters 575: 0; values in millimeters 576: 0; values in millimeters 577: 0; values in millimeters 578: 0; values in millimeters 579: 0; values in millimeters 580: 0; values in millimeters 581: 0; values in millimeters 582: 0; values in millimeters 583: 0; values in millimeters 584: 0; values in millimeters 585: 0; values in millimeters 586: 0; values in millimeters 587: 0; values in millimeters 588: 0; values in millimeters 589: 0; values in millimeters 590: 0; values in millimeters 591: 0; values in millimeters 592: 0; values in millimeters 593: 0; values in millimeters 594: 0; values in millimeters 595: 0; values in millimeters 596: 0; values in millimeters 597: 0; values in millimeters 598: 0; values in millimeters 599: 0; values in millimeters 600: 0; values in millimeters 601: 0; values in millimeters 602: 0; values in millimeters 603: 0; values in millimeters 604: 0; values in millimeters 605: 0; values in millimeters 606: 0; values in millimeters 607: 0; values in millimeters 608: 0; values in millimeters 609: 0; values in millimeters 610: 0; values in millimeters 611: 0; values in millimeters 612: 0; values in millimeters 613: 0; values in millimeters 614: 0; values in millimeters 615: 0; values in millimeters 616: 0; values in millimeters 617: 0; values in millimeters 618: 0; values in millimeters 619: 0; values in millimeters 620: 0; values in millimeters 621: 0; values in millimeters 622: 0; values in millimeters 623: 0; values in millimeters 624: 0; values in millimeters 625: 0; values in millimeters 626: 0; values in millimeters 627: 0; values in millimeters 628: 0; values in millimeters 629: 0; values in millimeters 630: 0; values in millimeters 631: 0; values in millimeters 632: 0; values in millimeters 633: 0; values in millimeters 634: 0; values in millimeters 635: 0; values in millimeters 636: 0; values in millimeters 637: 0; values in millimeters 638: 0; values in millimeters 639: 0; values in millimeters 640: 0; values in millimeters 641: 0; values in millimeters 642: 0; values in millimeters 643: 0; values in millimeters 644: 0; values in millimeters 645: 0; values in millimeters 646: 0; values in millimeters 647: 0; values in millimeters 648: 0; values in millimeters 649: 0; values in millimeters 650: 0; values in millimeters 651: 0; values in millimeters 652: 0; values in millimeters 653: 0; values in millimeters 654: 0; values in millimeters 655: 0; values in millimeters 656: 0; values in millimeters 657: 0; values in millimeters 658: 0; values in millimeters 659: 0; values in millimeters 660: 0; values in millimeters 661: 0; values in millimeters 671: 0; values in millimeters 662: 0; values in millimeters 663: 0; values in millimeters 664: 0; values in millimeters 665: 0; values in millimeters 666: 0; values in millimeters 667: 0; values in millimeters 668: 0; values in millimeters 669: 0; values in millimeters 670: 0; values in millimeters 672: 0; values in millimeters 674: 0; values in millimeters 673: 0; values in millimeters 675: 0; values in millimeters 676: 0; values in millimeters 677: 0; values in millimeters 678: 0; values in millimeters 679: 0; values in millimeters 680: 0; values in millimeters 681: 0; values in millimeters 682: 0; values in millimeters 683: 0; values in millimeters 684: 0; values in millimeters 685: 0; values in millimeters 686: 0; values in millimeters 687: 0; values in millimeters 688: 0; values in millimeters 689: 0; values in millimeters 690: 0; values in millimeters 691: 0; values in millimeters 692: 0; values in millimeters 693: 0; values in millimeters 694: 0; values in millimeters 695: 0; values in millimeters 696: 0; values in millimeters 697: 0; values in millimeters 698: 0; values in millimeters 699: 0; values in millimeters 700: 0; values in millimeters 701: 0; values in millimeters 702: 0; values in millimeters 703: 0; values in millimeters 704: 0; values in millimeters 705: 0; values in millimeters 706: 0; values in millimeters 707: 0
Length |  | 5.112 | 5.114 | 5.115 | 5.116 | 5.1145 | 5.11 | 5.11 | 5.1011 | 5.101 | 5.1009 | 5.1009 | 5.1008 | 5.1007 | 5.11 | 5.11 | 5.1 | 5.113 | 5.11 | 5.108 | 5.112 | 5.11 | 5.109 | 5.109 | 5.1009 | 5.091 | 5.113 | 5.102 | 5.113 | 5.101 | 5.1008 | 5.1 | 5.1 | 5.109 | 5.1165 | 5.1095 | 5.1075 | 5.1135 | 5.1175 | 5.1095 | 5.111 | 5.109 | 5.105 | 5.11 | 5.1085 | 5.1105 | 5.1125 | 5.111 | 5.109 | 5.112 | 5.115 | 5.1105 | 5.1085 | 5.1075 | 5.1135 | 5.111 | 5.112 | 5.111 | 5.114 | 5.11 | 5.1115 | 5.105 | 5.11 | 5.113 | 5.111 | 5.1125 | 5.1065 |  | 5.107 | 5.108 | 5.11 | 5.114 | 5.114 | 5.111 | 5.111 | 5.1105 | 5.1075 | 5.111 | 5.112 | 5.1155 | 5.115 | 5.114 | 5.1095 | 5.109 | 5.1095 | 5.1095 | 5.1095 | 5.1085 | 5.11 | 5.116 | 5.1115 | 5.109 | 5.109 | 5.113 | 5.11 | 5.1075 | 5.108 | 5.1055 | 5.113 | 5.109 | 5.111 | 5.1055 | 5.1085 | 5.1135 | 5.1115 | 5.11 | 5.118 |  |  | 5.111 | 5.1075 | 5.106 | 5.1105 | 5.11 | 5.1125 | 5.1135 | 5.1065 | 5.1085 | 5.112 | 5.111 | 5.1055 | 5.102 | 5.106 | 5.11 | 5.115 | 5.108 | 5.114 | 5.114 | 5.1065 | 5.1105 | 5.1095 | 5.11 | 5.112 | 5.1135 | 5.113 | 5.1085 | 5.116 | 5.117 | 5.105 | 5.111 | 5.1125 | 5.1165 |  |  | 5.1135 | 5.113 | 5.1155 | 5.115 | 5.111 | 5.1055 | 5.108 | 5.112 | 5.112 | 5.111 | 5.1125 | 5.103 | 5.112 | 5.113 | 5.1045 | 5.1085 | 5.1095 | 5.114 | 5.115 | 5.1065 | 5.114 | 5.1195 | 5.1115 | 5.114 | 5.1125 | 5.1155 | 5.112 | 5.1185 | 5.114 | 5.1125 | 5.1095 | 5.1115 | 5.1075 | 5.111 | 5.11 |  |  | 5.1115 | 5.112 | 5.1155 | 5.1135 | 5.1145 | 5.112 | 5.1085 | 5.111 | 5.119 | 5.1105 | 5.11 |  |  | 5.111 | 5.1185 | 5.112 | 5.1145 | 5.114 | 5.1145 | 5.113 | 5.1135 | 5.111 | 5.1105 | 5.111 | 5.113 | 5.1145 | 5.1085 | 5.1185 | 5.11 | 5.114 | 5.107 | 129.8448 | 129.8956 | 129.921 | 129.9464 | 129.9083 | 129.794 | 129.794 | 129.5679 | 129.5654 | 129.5629 | 129.5629 | 129.5603 | 129.5578 | 129.794 | 129.794 | 129.54 | 129.8702 | 129.794 | 129.7432 | 129.8448 | 129.794 | 129.7686 | 129.7686 | 129.5629 | 129.3114 | 129.8702 | 129.5908 | 129.8702 | 129.5654 | 129.5603 | 129.54 | 129.54 | 129.7686 | 129.9591 | 129.7813 | 129.7305 | 129.8829 | 129.9845 | 129.7813 | 129.8194 | 129.7686 | 129.667 | 129.794 | 129.7559 | 129.8067 | 129.8575 | 129.8194 | 129.7686 | 129.8448 | 129.921 | 129.8067 | 129.7559 | 129.7305 | 129.8829 | 129.8194 | 129.8448 | 129.8194 | 129.8956 | 129.794 | 129.8321 | 129.667 | 129.794 | 129.8702 | 129.8194 | 129.8575 | 129.7051 | 0 | 129.7178 | 129.7432 | 129.794 | 129.8956 | 129.8956 | 129.8194 | 129.8194 | 129.8067 | 129.7305 | 129.8194 | 129.8448 | 129.9337 | 129.921 | 129.8956 | 129.7813 | 129.7686 | 129.7813 | 129.7813 | 129.7813 | 129.7559 | 129.794 | 129.9464 | 129.8321 | 129.7686 | 129.7686 | 129.8702 | 129.794 | 129.7305 | 129.7432 | 129.6797 | 129.8702 | 129.7686 | 129.8194 | 129.6797 | 129.7559 | 129.8829 | 129.8321 | 129.794 | 129.9972 | 129.8194 | 129.7305 | 129.6924 | 129.8067 | 129.794 | 129.8575 | 129.8829 | 129.7051 | 129.7559 | 129.8448 | 129.8194 | 129.6797 | 129.5908 | 129.6924 | 129.794 | 129.921 | 129.7432 | 129.8956 | 129.8956 | 129.7051 | 129.8067 | 129.7813 | 129.794 | 129.8448 | 129.8829 | 129.8702 | 129.7559 | 129.9464 | 129.9718 | 129.667 | 129.8194 | 129.8575 | 129.9591 | 129.8829 | 129.8702 | 129.9337 | 129.921 | 129.8194 | 129.6797 | 129.7432 | 129.8448 | 129.8448 | 129.8194 | 129.8575 | 129.6162 | 129.8448 | 129.8702 | 129.6543 | 129.7559 | 129.7813 | 129.8956 | 129.921 | 129.7051 | 129.8956 | 130.0353 | 129.8321 | 129.8956 | 129.8575 | 129.9337 | 129.8448 | 130.0099 | 129.8956 | 129.7813 | 129.8575 | 129.8321 | 129.7305 | 129.8194 | 129.794 | 129.8321 | 129.8448 | 129.9337 | 129.8829 | 129.9083 | 129.8448 | 129.7559 | 129.8194 | 130.0226 | 129.8067 | 129.794 | 129.8194 | 130.0099 | 129.8448 | 129.9083 | 129.8956 | 129.9083 | 129.8702 | 129.8829 | 129.8194 | 129.8067 | 129.8194 | 129.8702 | 129.9083 | 129.7559 | 130.0099 | 129.794 | 129.8956 | 129.7178
Unloaded Height (Initial) |  | 3.072 | 3.066 | 3.0765 | 3.068 | 3.065 |  | 3.0745 |  | 3.0805 | 3.067 | 3.069 | 3.074 |  | 3.0645 | 3.0985 | 3.0855 | 3.0935 | 3.0535 |  | 3.044 | 3.0775 | 3.0775 | 3.061 | 3.0705 |  |  | 3.083 | 3.059 | 3.0755 | 3.0865 | 3.0795 | 3.077 | 3.067 | 3.096 | 3.046 | 3.068 | 3.0875 | 3.089 | 3.088 | 3.06 | 3.086 | 3.054 | 3.067 | 3.0425 | 3.0375 | 3.051 | 3.074 | 3.093 | 3.059 | 3.0585 | 3.083 | 3.0365 | 3.056 | 3.051 | 3.079 | 3.0765 | 3.083 | 3.06 | 3.0525 | 3.076 | 3.047 | 3.0585 | 3.088 | 3.083 | 3.0575 | 3.0605 | 3.062 | 3.0865 | 3.052 | 3.0665 | 3.0825 | 3.0385 | 3.0625 | 3.0777 | 3.079 | 3.0655 | 3.07 | 3.0715 | 3.0965 | 3.081 | 3.0814 | 3.0795 | 3.081 | 3.0985 | 3.0965 | 3.065 | 3.089 | 3.055 | 3.0435 | 3.0835 | 3.066 | 3.1 | 3.083 | 3.0905 | 3.095 | 3.0915 | 3.081 | 3.0755 | 3.08 | 3.086 | 3.075 | 3.1025 | 3.0825 | 3.0785 | 3.07 | 3.0465 | 3.0105 | 3.045 | 3.076 | 3.084 | 3.0955 | 3.092 | 3.085 | 3.0625 | 3.0925 | 3.096 | 3.0705 | 3.0715 | 3.0425 | 3.085 | 3.089 | 3.087 | 3.087 | 3.059 | 3.0825 | 3.0875 | 3.081 | 3.063 | 3.0825 | 3.077 | 3.083 | 3.071 | 3.0955 | 3.083 | 3.099 | 3.087 | 3.0525 | 3.0855 | 3.0835 | 3.092 | 3.0715 | 3.036 | 3.0545 | 3.085 | 3.0785 | 3.086 | 3.081 | 3.0625 | 3.078 | 3.1025 | 3.089 | 3.0795 | 3.0875 | 3.088 | 3.0575 | 3.09 | 3.093 | 3.0805 | 3.069 | 3.088 | 3.094 | 3.077 | 3.087 | 3.0685 | 3.082 | 3.0845 | 3.0945 | 3.0875 | 3.0865 | 3.093 | 3.0775 | 3.074 | 3.0675 | 3.088 | 3.0925 | 3.0555 | 3.0765 | 3.04 | 2.9915 | 3.0115 | 3.051 | 3.0585 | 3.077 | 3.0365 | 3.0915 | 3.0765 | 3.0445 | 3.039 | 3.079 | 3.073 | 3.0735 | 3.054 | 3.06 | 3.0585 | 3.0645 | 3.055 | 3.064 | 3.091 | 3.069 | 3.085 | 3.068 | 3.0515 | 3.072 | 3.065 | 3.087 | 3.044 | 3.0825 | 3.066 | 3.104 | 3.059 | 3.0815 | 78.0288 | 77.8764 | 78.1431 | 77.9272 | 77.851 | 0 | 78.0923 | 0 | 78.2447 | 77.9018 | 77.9526 | 78.0796 | 0 | 77.8383 | 78.7019 | 78.3717 | 78.5749 | 77.5589 | 0 | 77.3176 | 78.1685 | 78.1685 | 77.7494 | 77.9907 | 0 | 0 | 78.3082 | 77.6986 | 78.1177 | 78.3971 | 78.2193 | 78.1558 | 77.9018 | 78.6384 | 77.3684 | 77.9272 | 78.4225 | 78.4606 | 78.4352 | 77.724 | 78.3844 | 77.5716 | 77.9018 | 77.2795 | 77.1525 | 77.4954 | 78.0796 | 78.5622 | 77.6986 | 77.6859 | 78.3082 | 77.1271 | 77.6224 | 77.4954 | 78.2066 | 78.1431 | 78.3082 | 77.724 | 77.5335 | 78.1304 | 77.3938 | 77.6859 | 78.4352 | 78.3082 | 77.6605 | 77.7367 | 77.7748 | 78.3971 | 77.5208 | 77.8891 | 78.2955 | 77.1779 | 77.7875 | 78.1736 | 78.2066 | 77.8637 | 77.978 | 78.0161 | 78.6511 | 78.2574 | 78.2676 | 78.2193 | 78.2574 | 78.7019 | 78.6511 | 77.851 | 78.4606 | 77.597 | 77.3049 | 78.3209 | 77.8764 | 78.74 | 78.3082 | 78.4987 | 78.613 | 78.5241 | 78.2574 | 78.1177 | 78.232 | 78.3844 | 78.105 | 78.8035 | 78.2955 | 78.1939 | 77.978 | 77.3811 | 78.1304 | 78.3336 | 78.6257 | 78.5368 | 78.359 | 77.7875 | 78.5495 | 78.6384 | 77.9907 | 78.0161 | 77.2795 | 78.359 | 78.4606 | 78.4098 | 78.4098 | 77.6986 | 78.2955 | 78.4225 | 78.2574 | 77.8002 | 78.2955 | 78.1558 | 78.3082 | 78.0034 | 78.6257 | 78.3082 | 78.7146 | 78.4098 | 77.5335 | 78.3717 | 78.3209 | 78.5368 | 78.0161 | 78.359 | 78.1939 | 78.3844 | 78.2574 | 77.7875 | 78.1812 | 78.8035 | 78.4606 | 78.2193 | 78.4225 | 78.4352 | 77.6605 | 78.486 | 78.5622 | 78.2447 | 77.9526 | 78.4352 | 78.5876 | 78.1558 | 78.4098 | 77.9399 | 78.2828 | 78.3463 | 78.6003 | 78.4225 | 78.3971 | 78.5622 | 78.1685 | 78.0796 | 78.4352 | 77.9145 | 78.5495 | 77.6097 | 78.1431 | 77.216 | 77.4954 | 77.6859 | 78.1558 | 77.1271 | 78.5241 | 78.1431 | 77.3303 | 77.1906 | 78.2066 | 78.0542 | 78.0669 | 77.6859 | 77.8383 | 77.597 | 77.8256 | 78.5114 | 77.9526 | 78.359 | 77.9272 | 77.5081 | 78.0288 | 77.851 | 78.4098 | 77.3176 | 78.2955 | 77.8764 | 78.8416 | 77.6986 | 78.2701
Loaded Height (Initial) |  | 0.1035 | 0.0105 | 0.0555 | 0.0575 | 0.053 |  | 0.038 |  | 0.0165 | 0.0555 | 0.11 | 0.084 |  | 0.0185 | 0.123 | 0.0575 | 0.1475 | 0.0455 |  | 0.0205 | 0.0685 | 0.0915 | 0.094 | 0.0555 |  |  | -0.1815 | -0.1205 | -0.1415 | -0.1295 | -0.1045 | -0.1015 | -0.659 | 0.082 | -0.007 | 0.103 | 0.0325 | 0.1835 | -0.1125 | -0.1965 | -0.026 | -0.063 | -0.1565 | 0.0485 | -0.024 | -0.1505 | -0.0845 | -0.029 | -0.0865 | 0.037 | -0.035 | -0.1345 | -0.197 | -0.0485 | -0.052 | -0.084 | -0.1175 | -0.312 | -0.1575 | 0.085 | -0.0895 | 0.007 | 0.0695 | -0.046 | -0.1405 | -0.0455 | 0.078 | -0.08 | -0.1395 | -0.0535 | -0.054 | -0.212 | -0.133 | 0.078 | -0.104 | -0.0665 | -0.084 | -0.004 | -0.014 | -0.39 | -0.0335 | -0.081 | -0.201 | 0.1 | -0.007 | 0.0825 | -0.081 | -0.18 | -0.1975 | -0.1615 | -0.039 | -0.022 | -0.01 | -0.015 | -0.0155 | -0.11 | -0.116 | 0.0915 | 0.017 | -0.0765 | -0.134 | -0.08 | 0.0635 | -0.0905 | 0.083 | -0.1635 | -0.1095 | -0.1215 | 0.0485 | 0.0055 | 0.015 | -0.093 | -0.042 | 0.068 | 0.042 | -0.125 | -0.136 | 0.038 | -0.082 | -0.0895 | -0.0705 | -0.1275 | -0.03 | -0.014 | 0.0115 | -0.155 | 0.058 | -0.05 | 0.068 | 0.064 | -0.017 | 0.064 | -0.043 | -0.036 | -0.067 | 0.0775 | -0.1925 | -0.03 | 0.0095 | -0.1325 | -0.0885 | -0.067 | -0.0495 | 0.0185 | -0.096 | -0.027 | -0.1 | -0.027 | -0.231 | 0.0205 | -0.06 | -0.123 | -0.01 | -0.021 | -0.2595 | -0.001 | -0.036 | -0.0005 | -0.0765 | -0.202 | 0.014 | -0.0665 | -0.02 | -0.201 | -0.0385 | 0.101 | -0.0365 | -0.1185 | 0.056 | -0.0155 | 0.004 | -0.0545 | -0.055 | -0.0755 | 0.085 | 0.0715 | 0.0215 | -0.1665 | -0.1195 | -0.1019 | 0.0245 | 0.051 | -0.0355 | -0.002 | 0.002 | -0.009 | 0.0305 | -0.0505 | 0.037 | 0.0155 | -0.091 | -0.034 | -0.04 | -0.008 | -0.048 | -0.087 | -0.0885 | 0.1745 | 0.07 | -0.1 | 0.1 | 0.04 | -0.133 | -0.1115 | 0.0095 | -0.025 | -0.2145 | 0.039 | -0.001 | -0.031 | -0.0915 | 2.6289 | 0.2667 | 1.4097 | 1.4605 | 1.3462 | 0 | 0.9652 | 0 | 0.4191 | 1.4097 | 2.794 | 2.1336 | 0 | 0.4699 | 3.1242 | 1.4605 | 3.7465 | 1.1557 | 0 | 0.5207 | 1.7399 | 2.3241 | 2.3876 | 1.4097 | 0 | 0 | -4.6101 | -3.0607 | -3.5941 | -3.2893 | -2.6543 | -2.5781 | -16.7386 | 2.0828 | -0.1778 | 2.6162 | 0.8255 | 4.6609 | -2.8575 | -4.9911 | -0.6604 | -1.6002 | -3.9751 | 1.2319 | -0.6096 | -3.8227 | -2.1463 | -0.7366 | -2.1971 | 0.9398 | -0.889 | -3.4163 | -5.0038 | -1.2319 | -1.3208 | -2.1336 | -2.9845 | -7.9248 | -4.0005 | 2.159 | -2.2733 | 0.1778 | 1.7653 | -1.1684 | -3.5687 | -1.1557 | 1.9812 | -2.032 | -3.5433 | -1.3589 | -1.3716 | -5.3848 | -3.3782 | 1.9812 | -2.6416 | -1.6891 | -2.1336 | -0.1016 | -0.3556 | -9.906 | -0.8509 | -2.0574 | -5.1054 | 2.54 | -0.1778 | 2.0955 | -2.0574 | -4.572 | -5.0165 | -4.1021 | -0.9906 | -0.5588 | -0.254 | -0.381 | -0.3937 | -2.794 | -2.9464 | 2.3241 | 0.4318 | -1.9431 | -3.4036 | -2.032 | 1.6129 | -2.2987 | 2.1082 | -4.1529 | 1.2319 | 0.1397 | 0.381 | -2.3622 | -1.0668 | 1.7272 | 1.0668 | -3.175 | -3.4544 | 0.9652 | -2.0828 | -2.2733 | -1.7907 | -3.2385 | -0.762 | -0.3556 | 0.2921 | -3.937 | 1.4732 | -1.27 | 1.7272 | 1.6256 | -0.4318 | 1.6256 | -1.0922 | -0.9144 | -1.7018 | 1.9685 | -4.8895 | -0.762 | 0.2413 | -3.3655 | -2.2479 | 0.4699 | -2.4384 | -0.6858 | -2.54 | -0.6858 | -5.8674 | 0.5207 | -1.524 | -3.1242 | -0.254 | -0.5334 | -6.5913 | -0.0254 | -0.9144 | -0.0127 | -1.9431 | -5.1308 | 0.3556 | -1.6891 | -0.508 | -5.1054 | -0.9779 | 2.5654 | -0.9271 | -3.0099 | 1.4224 | -0.3937 | 0.1016 | -1.3843 | -1.9177 | -1.397 | 2.159 | 1.8161 | 0.5461 | -4.2291 | 0.6223 | 1.2954 | -0.9017 | -0.0508 | 0.0508 | -0.2286 | 0.7747 | -1.2827 | 0.9398 | 0.3937 | -2.3114 | -0.2032 | -1.2192 | -2.2098 | -2.2479 | 4.4323 | 1.778 | -2.54 | 2.54 | 1.016 | -3.3782 | -2.8321 | 0.2413 | -0.635 | -5.4483 | 0.9906 | -0.0254 | -0.7874 | -2.3241
Unloaded Height (after 1 cycle) |  | 3.072 | 3.063 | 3.075 | 3.0775 | 3.0645 |  | 3.0725 |  | 3.0645 | 3.063 | 3.063 | 3.0735 |  | 3.0625 | 3.096 | 3.0885 | 3.0925 | 3.0525 |  | 3.041 | 3.077 | 3.0755 | 3.069 | 3.0675 |  |  | 3.0795 | 3.0565 | 3.074 | 3.08 | 3.071 | 3.075 | 3.064 | 3.094 | 3.042 | 3.0685 | 3.086 | 3.0875 | 3.087 | 3.059 | 3.085 | 3.0495 | 3.0655 | 3.042 | 3.039 | 3.0545 | 3.079 | 3.09 | 3.0575 | 3.0595 | 3.081 | 3.0295 | 3.0525 | 3.0525 | 3.078 | 3.0735 | 3.0815 | 3.0595 | 3.049 | 3.0675 | 3.048 | 3.0555 | 3.08 | 3.08 | 3.053 | 3.058 | 3.0605 | 3.0795 | 3.05 | 3.063 | 3.0805 | 3.0335 | 3.062 | 3.0715 | 3.073 | 3.076 | 3.066 | 3.066 | 3.092 | 3.0785 | 3.0735 | 3.078 | 3.0789 | 3.095 | 3.0925 | 3.084 | 3.09 | 3.0505 | 3.0395 | 3.0745 | 3.0635 | 3.099 | 3.0725 | 3.09 | 3.0805 | 3.0795 | 3.0765 | 3.075 | 3.081 | 3.085 | 3.0675 | 3.1 | 3.08 | 3.068 | 3.0695 | 3.05 | 3.022 | 3.0275 | 3.0745 | 3.0785 | 3.0825 | 3.093 | 3.0825 | 3.0515 | 3.084 | 3.0955 | 3.0675 | 3.0695 | 3.039 | 3.0825 | 3.0835 | 3.0815 | 3.0825 | 3.0575 | 3.078 | 3.0845 | 3.077 | 3.0645 | 3.08 | 3.073 | 3.076 | 3.0695 | 3.085 | 3.0815 | 3.096 | 3.0775 | 3.049 | 3.083 | 3.081 | 3.09 | 3.066 | 3.048 | 3.059 | 3.076 | 3.071 | 3.087 | 3.083 | 3.062 | 3.071 | 3.102 | 3.0805 | 3.083 | 3.083 | 3.082 | 3.0525 | 3.088 | 3.092 | 3.078 | 3.0685 | 3.086 | 3.094 | 3.073 | 3.082 | 3.064 | 3.0765 | 3.08 | 3.093 | 3.087 | 3.0845 | 3.093 | 3.0735 | 3.077 | 3.0665 | 3.0835 | 3.0855 | 3.054 | 3.0725 | 3.0395 | 3.006 | 3.017 | 3.051 | 3.05 | 3.0755 | 3.0305 | 3.09 | 3.076 | 3.0355 | 3.041 | 3.076 | 3.071 | 3.0715 | 3.0565 | 3.0505 | 3.056 | 3.06 | 3.051 | 3.059 | 3.09 | 3.0645 | 3.086 | 3.071 | 3.051 | 3.0605 | 3.0615 | 3.085 | 3.0435 | 3.0755 | 3.064 | 3.1005 | 3.075 | 3.0725 | 78.0288 | 77.8002 | 78.105 | 78.1685 | 77.8383 | 0 | 78.0415 | 0 | 77.8383 | 77.8002 | 77.8002 | 78.0669 | 0 | 77.7875 | 78.6384 | 78.4479 | 78.5495 | 77.5335 | 0 | 77.2414 | 78.1558 | 78.1177 | 77.9526 | 77.9145 | 0 | 0 | 78.2193 | 77.6351 | 78.0796 | 78.232 | 78.0034 | 78.105 | 77.8256 | 78.5876 | 77.2668 | 77.9399 | 78.3844 | 78.4225 | 78.4098 | 77.6986 | 78.359 | 77.4573 | 77.8637 | 77.2668 | 77.1906 | 77.5843 | 78.2066 | 78.486 | 77.6605 | 77.7113 | 78.2574 | 76.9493 | 77.5335 | 77.5335 | 78.1812 | 78.0669 | 78.2701 | 77.7113 | 77.4446 | 77.9145 | 77.4192 | 77.6097 | 78.232 | 78.232 | 77.5462 | 77.6732 | 77.7367 | 78.2193 | 77.47 | 77.8002 | 78.2447 | 77.0509 | 77.7748 | 78.0161 | 78.0542 | 78.1304 | 77.8764 | 77.8764 | 78.5368 | 78.1939 | 78.0669 | 78.1812 | 78.2041 | 78.613 | 78.5495 | 78.3336 | 78.486 | 77.4827 | 77.2033 | 78.0923 | 77.8129 | 78.7146 | 78.0415 | 78.486 | 78.2447 | 78.2193 | 78.1431 | 78.105 | 78.2574 | 78.359 | 77.9145 | 78.74 | 78.232 | 77.9272 | 77.9653 | 77.47 | 78.0923 | 78.1939 | 78.2955 | 78.5622 | 78.2955 | 77.5081 | 78.3336 | 78.6257 | 77.9145 | 77.9653 | 77.1906 | 78.2955 | 78.3209 | 78.2701 | 78.2955 | 77.6605 | 78.1812 | 78.3463 | 78.1558 | 77.8383 | 78.232 | 78.0542 | 78.1304 | 77.9653 | 78.359 | 78.2701 | 78.6384 | 78.1685 | 77.4446 | 78.3082 | 78.2574 | 78.486 | 77.8764 | 78.1304 | 78.0034 | 78.4098 | 78.3082 | 77.7748 | 78.0034 | 78.7908 | 78.2447 | 78.3082 | 78.3082 | 78.2828 | 77.5335 | 78.4352 | 78.5368 | 78.1812 | 77.9399 | 78.3844 | 78.5876 | 78.0542 | 78.2828 | 77.8256 | 78.1431 | 78.232 | 78.5622 | 78.4098 | 78.3463 | 78.5622 | 78.0669 | 78.1558 | 78.3209 | 77.8891 | 78.3717 | 77.5716 | 78.0415 | 77.2033 | 77.4954 | 77.47 | 78.1177 | 76.9747 | 78.486 | 78.1304 | 77.1017 | 77.2414 | 78.1304 | 78.0034 | 78.0161 | 77.6224 | 77.724 | 77.4954 | 77.6986 | 78.486 | 77.8383 | 78.3844 | 78.0034 | 77.4954 | 77.7367 | 77.7621 | 78.359 | 77.3049 | 78.1177 | 77.8256 | 78.7527 | 78.105 | 78.0415
Loaded Height (after 1 cycle) |  | 0.1095 | 0.005 | 0.073 | 0.067 | 0.0555 |  | 0.043 |  | 0.0195 | 0.0625 | 0.119 | 0.02 |  | 0.033 | 0.1335 | 0.047 | 0.1615 | 0.052 |  | 0.0195 | 0.069 | 0.087 | 0.0995 | 0.054 |  |  | -0.1805 | -0.1125 | -0.1395 | -0.1255 | -0.104 | -0.104 | -0.664 | 0.102 | -0.0065 | 0.108 | 0.0515 | 0.177 | -0.076 | -0.16 | -0.0185 | -0.08 | -0.1595 | 0.049 | -0.0255 | -0.1505 | -0.086 | -0.0265 | -0.056 | 0.043 | -0.005 | -0.1125 | -0.1985 | -0.052 | -0.0305 | -0.092 | -0.0985 | -0.2985 | -0.159 | 0.1065 | -0.0725 | 0.02 | 0.07 | -0.0275 | -0.142 | -0.038 | 0.072 | -0.067 | -0.112 | -0.04 | -0.047 | -0.211 | -0.12 | 0.0775 | -0.0925 | -0.039 | -0.06 | 0.022 | -0.0105 | -0.377 | -0.016 | -0.0635 | -0.2065 | 0.109 | -0.007 | 0.096 | -0.076 | -0.19 | -0.184 | -0.143 | -0.022 | 0.005 | -0.0025 | -0.021 | 0.0065 | -0.084 | -0.093 | 0.0945 | 0.0375 | -0.05 | -0.113 | -0.058 | 0.086 | -0.069 | 0.084 | -0.167 | -0.111 | -0.119 | 0.06 | -0.001 | 0.0375 | -0.082 | -0.022 | 0.0812 | 0.0465 | -0.099 | -0.0995 | 0.053 | -0.0655 | -0.091 | -0.074 | -0.1125 | -0.0205 | -0.008 | 0.022 | -0.148 | 0.073 | -0.041 | 0.086 | 0.076 | -0.03 | 0.0645 | -0.031 | -0.03 | -0.0555 | 0.087 | -0.1635 | -0.0285 | 0.0275 | -0.1245 | -0.084 | -0.067 | -0.065 | 0.048 | -0.109 | -0.0205 | -0.078 | -0.004 | -0.2225 | 0.037 | -0.06 | -0.096 | -0.01 | -0.007 | -0.235 | 0.02 | -0.026 | 0.017 | -0.058 | -0.192 | 0.024 | -0.038 | -0.017 | -0.19 | -0.025 | 0.1 | -0.029 | -0.114 | 0.0735 | -0.003 | 0.018 | -0.0595 | -0.035 | -0.053 | 0.097 | 0.0765 | 0.0425 | -0.156 | -0.12251 | -0.1175 | 0.049 | 0.072 | -0.026 | 0.014 | 0.0175 | 0.0185 | 0.051 | -0.045 | 0.054 | 0.047 | -0.078 | -0.053 | -0.0355 | -0.1045 | -0.0335 | -0.074 | -0.066 | 0.189 | 0.0845 | -0.0965 | 0.1135 | 0.055 | -0.1135 | -0.0805 | 0.028 | -0.0075 | -0.2 | 0.061 | 0.001 | -0.018 | -0.0945 | 2.7813 | 0.127 | 1.8542 | 1.7018 | 1.4097 | 0 | 1.0922 | 0 | 0.4953 | 1.5875 | 3.0226 | 0.508 | 0 | 0.8382 | 3.3909 | 1.1938 | 4.1021 | 1.3208 | 0 | 0.4953 | 1.7526 | 2.2098 | 2.5273 | 1.3716 | 0 | 0 | -4.5847 | -2.8575 | -3.5433 | -3.1877 | -2.6416 | -2.6416 | -16.8656 | 2.5908 | -0.1651 | 2.7432 | 1.3081 | 4.4958 | -1.9304 | -4.064 | -0.4699 | -2.032 | -4.0513 | 1.2446 | -0.6477 | -3.8227 | -2.1844 | -0.6731 | -1.4224 | 1.0922 | -0.127 | -2.8575 | -5.0419 | -1.3208 | -0.7747 | -2.3368 | -2.5019 | -7.5819 | -4.0386 | 2.7051 | -1.8415 | 0.508 | 1.778 | -0.6985 | -3.6068 | -0.9652 | 1.8288 | -1.7018 | -2.8448 | -1.016 | -1.1938 | -5.3594 | -3.048 | 1.9685 | -2.3495 | -0.9906 | -1.524 | 0.5588 | -0.2667 | -9.5758 | -0.4064 | -1.6129 | -5.2451 | 2.7686 | -0.1778 | 2.4384 | -1.9304 | -4.826 | -4.6736 | -3.6322 | -0.5588 | 0.127 | -0.0635 | -0.5334 | 0.1651 | -2.1336 | -2.3622 | 2.4003 | 0.9525 | -1.27 | -2.8702 | -1.4732 | 2.1844 | -1.7526 | 2.1336 | -4.2418 | 1.524 | -0.0254 | 0.9525 | -2.0828 | -0.5588 | 2.0625 | 1.1811 | -2.5146 | -2.5273 | 1.3462 | -1.6637 | -2.3114 | -1.8796 | -2.8575 | -0.5207 | -0.2032 | 0.5588 | -3.7592 | 1.8542 | -1.0414 | 2.1844 | 1.9304 | -0.762 | 1.6383 | -0.7874 | -0.762 | -1.4097 | 2.2098 | -4.1529 | -0.7239 | 0.6985 | -3.1623 | -2.1336 | 1.2192 | -2.7686 | -0.5207 | -1.9812 | -0.1016 | -5.6515 | 0.9398 | -1.524 | -2.4384 | -0.254 | -0.1778 | -5.969 | 0.508 | -0.6604 | 0.4318 | -1.4732 | -4.8768 | 0.6096 | -0.9652 | -0.4318 | -4.826 | -0.635 | 2.54 | -0.7366 | -2.8956 | 1.8669 | -0.0762 | 0.4572 | -1.5113 | -1.3462 | -0.889 | 2.4638 | 1.9431 | 1.0795 | -3.9624 | 1.2446 | 1.8288 | -0.6604 | 0.3556 | 0.4445 | 0.4699 | 1.2954 | -1.143 | 1.3716 | 1.1938 | -1.9812 | -2.6543 | -0.8509 | -1.8796 | -1.6764 | 4.8006 | 2.1463 | -2.4511 | 2.8829 | 1.397 | -2.8829 | -2.0447 | 0.7112 | -0.1905 | -5.08 | 1.5494 | 0.0254 | -0.4572 | -2.4003
Unloaded Height (after 2 cycles) |  | 3.0735 | 3.065 | 3.069 | 3.071 | 3.064 |  | 3.074 |  | 3.0795 | 3.0635 | 3.068 | 3.079 |  | 3.0625 | 3.098 | 3.0825 | 3.088 | 3.051 |  | 3.0445 | 3.076 | 3.077 | 3.067 | 3.064 |  |  | 3.0815 | 3.054 | 3.075 | 3.087 | 3.078 | 3.075 | 3.0635 | 3.0965 | 3.036 | 3.066 | 3.087 | 3.091 | 3.086 | 3.061 | 3.0845 | 3.054 | 3.064 | 3.0315 | 3.0405 | 3.052 | 3.0805 | 3.0905 | 3.056 | 3.06 | 3.075 | 3.0255 | 3.052 | 3.0535 | 3.0785 | 3.075 | 3.081 | 3.059 | 3.0455 | 3.071 | 3.0495 | 3.056 | 3.088 | 3.0765 | 3.052 | 3.06 | 3.0605 | 3.0845 | 3.047 | 3.0645 | 3.0795 | 3.033 | 3.0575 | 3.0655 | 3.0755 | 3.08 | 3.0665 | 3.065 | 3.088 | 3.0755 | 3.073 | 3.0765 | 3.078 | 3.0945 | 3.094 | 3.083 | 3.084 | 3.051 | 3.044 | 3.0745 | 3.063 | 3.1005 | 3.08 | 3.0895 | 3.0795 | 3.08 | 3.078 | 3.0745 | 3.0815 | 3.0875 | 3.062 | 3.101 | 3.084 | 3.074 | 3.0745 | 3.0505 | 3.023 | 3.044 | 3.074 | 3.079 | 3.085 | 3.0725 | 3.0785 | 3.0585 | 3.079 | 3.096 | 3.063 | 3.0715 | 3.0395 | 3.077 | 3.086 | 3.082 | 3.0875 | 3.056 | 3.073 | 3.087 | 3.081 | 3.062 | 3.0805 | 3.073 | 3.0735 | 3.071 | 3.0845 | 3.0815 | 3.092 | 3.0815 | 3.05 | 3.084 | 3.082 | 3.0915 | 3.067 | 3.05 | 3.0585 | 3.0755 | 3.0715 | 3.082 | 3.081 | 3.0595 | 3.0695 | 3.1015 | 3.088 | 3.0815 | 3.084 | 3.0855 | 3.045 | 3.0815 | 3.0945 | 3.08 | 3.072 | 3.084 | 3.094 | 3.0746 | 3.084 | 3.0365 | 3.0795 | 3.0755 | 3.0915 | 3.086 | 3.086 | 3.093 | 3.0735 | 3.0755 | 3.058 | 3.0845 | 3.089 | 3.055 | 3.0715 | 3.038 | 2.998 | 3.019 | 3.043 | 3.056 | 3.0765 | 3.0345 | 3.089 | 3.0745 | 3.0405 | 3.0395 | 3.077 | 3.07 | 3.0695 | 3.0555 | 3.063 | 3.0515 | 3.057 | 3.049 | 3.064 | 3.091 | 3.0655 | 3.0825 | 3.0725 | 3.051 | 3.071 | 3.0585 | 3.084 | 3.045 | 3.075 | 3.0615 | 3.102 | 3.068 | 3.0785 | 78.0669 | 77.851 | 77.9526 | 78.0034 | 77.8256 | 0 | 78.0796 | 0 | 78.2193 | 77.8129 | 77.9272 | 78.2066 | 0 | 77.7875 | 78.6892 | 78.2955 | 78.4352 | 77.4954 | 0 | 77.3303 | 78.1304 | 78.1558 | 77.9018 | 77.8256 | 0 | 0 | 78.2701 | 77.5716 | 78.105 | 78.4098 | 78.1812 | 78.105 | 77.8129 | 78.6511 | 77.1144 | 77.8764 | 78.4098 | 78.5114 | 78.3844 | 77.7494 | 78.3463 | 77.5716 | 77.8256 | 77.0001 | 77.2287 | 77.5208 | 78.2447 | 78.4987 | 77.6224 | 77.724 | 78.105 | 76.8477 | 77.5208 | 77.5589 | 78.1939 | 78.105 | 78.2574 | 77.6986 | 77.3557 | 78.0034 | 77.4573 | 77.6224 | 78.4352 | 78.1431 | 77.5208 | 77.724 | 77.7367 | 78.3463 | 77.3938 | 77.8383 | 78.2193 | 77.0382 | 77.6605 | 77.8637 | 78.1177 | 78.232 | 77.8891 | 77.851 | 78.4352 | 78.1177 | 78.0542 | 78.1431 | 78.1812 | 78.6003 | 78.5876 | 78.3082 | 78.3336 | 77.4954 | 77.3176 | 78.0923 | 77.8002 | 78.7527 | 78.232 | 78.4733 | 78.2193 | 78.232 | 78.1812 | 78.0923 | 78.2701 | 78.4225 | 77.7748 | 78.7654 | 78.3336 | 78.0796 | 78.0923 | 77.4827 | 78.0796 | 78.2066 | 78.359 | 78.0415 | 78.1939 | 77.6859 | 78.2066 | 78.6384 | 77.8002 | 78.0161 | 77.2033 | 78.1558 | 78.3844 | 78.2828 | 78.4225 | 77.6224 | 78.0542 | 78.4098 | 78.2574 | 77.7748 | 78.2447 | 78.0542 | 78.0669 | 78.0034 | 78.3463 | 78.2701 | 78.5368 | 78.2701 | 77.47 | 78.3336 | 78.2828 | 78.5241 | 77.9018 | 78.1177 | 78.0161 | 78.2828 | 78.2574 | 77.7113 | 77.9653 | 78.7781 | 78.4352 | 78.2701 | 78.3336 | 78.3717 | 77.343 | 78.2701 | 78.6003 | 78.232 | 78.0288 | 78.3336 | 78.5876 | 78.0948 | 78.3336 | 77.1271 | 78.2193 | 78.1177 | 78.5241 | 78.3844 | 78.3844 | 78.5622 | 78.0669 | 78.1177 | 78.3463 | 77.6732 | 78.4606 | 77.597 | 78.0161 | 77.1652 | 77.2922 | 77.6224 | 78.1431 | 77.0763 | 78.4606 | 78.0923 | 77.2287 | 77.2033 | 78.1558 | 77.978 | 77.9653 | 77.5081 | 77.6478 | 77.4446 | 77.8256 | 78.5114 | 77.8637 | 78.2955 | 78.0415 | 77.4954 | 78.0034 | 77.6859 | 78.3336 | 77.343 | 78.105 | 77.7621 | 78.7908 | 77.9272 | 78.1939
Vertical Bounce Frequency (Hertz) |  | 1.75 | 1.75 | 1.75 | 1.7 | 1.75 | 1.8 | 1.75 | 1.8 | 1.8 | 1.8 | 1.8 | 1.8 | 1.8 | 1.8 | 1.8 | 1.8 | 1.75 | 1.8 | 1.85 | 1.8 | 1.8 | 1.75 | 1.8 | 1.8 | 1.8 | 1.8 | 1.8 | 1.8 | 1.8 | 1.8 | 1.8 | 1.8 | 1.85 | 1.75 | 1.75 | 1.75 | 1.75 | 1.75 | 1.75 | 1.75 | 1.75 | 1.75 | 1.75 | 1.75 | 1.75 | 1.75 | 1.75 | 1.75 | 1.75 | 1.75 | 1.75 | 1.75 | 1.75 | 1.75 | 1.75 | 1.7 | 1.75 | 1.75 | 1.75 | 1.75 | 1.75 | 1.75 | 1.75 | 1.75 | 1.75 | 1.75 | 1.75 | 1.75 | 1.75 | 1.75 | 1.75 | 1.75 | 1.75 | 1.75 | 1.8 | 1.75 | 1.75 | 1.7 | 1.7 | 1.8 | 1.7 | 1.75 | 1.75 | 1.75 | 1.75 | 1.75 | 1.75 | 1.75 | 1.75 | 1.75 | 1.75 | 1.7 | 1.75 | 1.75 | 1.75 | 1.75 | 1.75 | 1.75 | 1.75 | 1.75 | 1.75 | 1.75 | 1.7 | 1.75 | 1.75 | -1.75 |  |  | 1.75 | 1.75 | 1.75 | 1.75 | 1.75 | 1.7 | 1.75 | 1.75 | 1.75 | 1.75 | 1.75 | 1.75 | 1.75 | 1.75 | 1.75 | 1.75 | 1.7 | 1.7 | 1.75 | 1.75 | 1.75 | 1.7 | 1.7 | 1.7 | 1.7 | 1.75 | 1.75 | 1.7 | 1.75 | 1.7 | 1.75 | 1.75 | 1.7 |  |  | 1.7 | 1.75 | 1.75 | 1.75 | 1.75 | 1.75 | 1.75 | 1.7 | 1.75 | 1.75 | 1.75 | 1.75 | 1.7 | 1.7 | 1.75 | 1.75 | 1.75 | 1.75 | 1.75 | 1.75 | 1.75 | 1.75 | 1.7 | 1.7 | 1.75 | 1.75 | 1.75 | 1.7 | 1.75 | 1.8 | 1.7 | 1.7 | 1.75 | 1.7 | 1.75 |  |  | 1.75 | 1.75 | 1.75 | 1.75 | 1.7 | 1.7 | 1.75 | 1.75 | 1.75 | 1.75 | 1.7 |  |  | 1.75 | 1.75 | 1.75 | 1.7 | 1.7 | 1.7 | 1.75 | 1.75 | 1.7 | 1.75 | 1.7 | 1.75 | 1.75 | 1.75 | 1.75 | 1.7 | 1.75 | 1.7 | 1.75 | 1.75 | 1.75 | 1.7 | 1.75 | 1.8 | 1.75 | 1.8 | 1.8 | 1.8 | 1.8 | 1.8 | 1.8 | 1.8 | 1.8 | 1.8 | 1.75 | 1.8 | 1.85 | 1.8 | 1.8 | 1.75 | 1.8 | 1.8 | 1.8 | 1.8 | 1.8 | 1.8 | 1.8 | 1.8 | 1.8 | 1.8 | 1.85 | 1.75 | 1.75 | 1.75 | 1.75 | 1.75 | 1.75 | 1.75 | 1.75 | 1.75 | 1.75 | 1.75 | 1.75 | 1.75 | 1.75 | 1.75 | 1.75 | 1.75 | 1.75 | 1.75 | 1.75 | 1.75 | 1.75 | 1.7 | 1.75 | 1.75 | 1.75 | 1.75 | 1.75 | 1.75 | 1.75 | 1.75 | 1.75 | 1.75 | 1.75 | 1.75 | 1.75 | 1.75 | 1.75 | 1.75 | 1.75 | 1.75 | 1.8 | 1.75 | 1.75 | 1.7 | 1.7 | 1.8 | 1.7 | 1.75 | 1.75 | 1.75 | 1.75 | 1.75 | 1.75 | 1.75 | 1.75 | 1.75 | 1.75 | 1.7 | 1.75 | 1.75 | 1.75 | 1.75 | 1.75 | 1.75 | 1.75 | 1.75 | 1.75 | 1.75 | 1.7 | 1.75 | 1.75 | -1.75 | 1.75 | 1.75 | 1.75 | 1.75 | 1.75 | 1.7 | 1.75 | 1.75 | 1.75 | 1.75 | 1.75 | 1.75 | 1.75 | 1.75 | 1.75 | 1.75 | 1.7 | 1.7 | 1.75 | 1.75 | 1.75 | 1.7 | 1.7 | 1.7 | 1.7 | 1.75 | 1.75 | 1.7 | 1.75 | 1.7 | 1.75 | 1.75 | 1.7 | 1.7 | 1.75 | 1.75 | 1.75 | 1.75 | 1.75 | 1.75 | 1.7 | 1.75 | 1.75 | 1.75 | 1.75 | 1.7 | 1.7 | 1.75 | 1.75 | 1.75 | 1.75 | 1.75 | 1.75 | 1.75 | 1.75 | 1.7 | 1.7 | 1.75 | 1.75 | 1.75 | 1.7 | 1.75 | 1.7 | 1.8 | 1.7 | 1.75 | 1.7 | 1.75 | 1.75 | 1.75 | 1.75 | 1.75 | 1.7 | 1.7 | 1.75 | 1.75 | 1.75 | 1.75 | 1.7 | 1.75 | 1.75 | 1.75 | 1.7 | 1.7 | 1.7 | 1.75 | 1.75 | 1.7 | 1.75 | 1.7 | 1.75 | 1.75 | 1.75 | 1.75 | 1.7 | 1.75 | 1.7
Blade Weight (in grams) |  | 8.4 | 8.5 | 8.6 | 8.5 | 8.5 | 8.5 | 8.5 | 8.5 | 8.5 | 8.6 | 8.6 | 8.6 | 8.6 | 8.4 | 8.5 | 8.5 | 8.5 | 8.5 | 8.5 | 8.5 | 8.6 | 8.5 | 8.5 | 8.5 | 8.4 | 8.4 | 8.4 | 8.4 | 8.4 | 8.4 | 8.5 | 8.5 | 7.8 | 8.4 | 8.5 | 8.5 | 8.4 | 8.5 | 8.3 | 8.4 | 8.5 | 8.4 | 8.4 | 8.6 | 8.3 | 8.3 | 8.4 | 8.5 | 8.3 | 8.6 | 8.5 | 8.4 | 8.4 | 8.3 | 8.4 | 8.4 | 8.4 | 8.3 | 8.4 | 8.5 | 8.3 | 8.4 | 8.4 | 8.4 | 8.4 | 8.4 | 8.6 | 8.4 | 8.4 | 8.5 | 8.4 | 8.3 | 8.3 | 8.5 | 8.5 | 8.3 | 8.4 | 8.5 | 8.4 | 8.3 | 8.4 | 8.3 | 8.4 | 8.5 | 8.4 | 8.4 | 8.4 | 8.2 | 8.3 | 8.4 | 8.3 | 8.5 | 8.4 | 8.3 | 8.3 | 8.3 | 8.4 | 8.6 | 8.4 | 8.3 | 8.4 | 8.3 | 8.4 | 8.4 | 8.5 | 8.5 |  |  | 8.5 | 8.3 | 8.4 | 8.4 | 8.4 | 8.3 | 8.4 | 8.2 | 8.4 | 8.5 | 8.4 | 8.5 | 8.3 | 8.4 | 8.4 | 8.5 | 8.4 | 8.4 | 8.5 | 8.5 | 8.5 | 8.5 | 8.5 | 8.5 | 8.4 | 8.5 | 8.5 | 8.4 | 8.4 | 8.4 | 8.4 | 8.4 | 8.4 |  |  | 8.5 | 8.3 | 8.5 | 8.4 | 8.5 | 8.3 | 8.5 | 8.3 | 8.4 | 8.5 | 8.4 | 8.3 | 8.4 | 8.5 | 8.5 | 8.4 | 8.3 | 8.5 | 8.5 | 8.4 | 8.4 | 8.5 | 8.5 | 8.4 | 8.4 | 8.5 | 8.5 | 8.5 | 8.5 | 8.5 | 8.5 | 8.5 | 8.4 | 8.5 | 8.4 |  |  | 8.6 | 8.5 | 8.4 | 8.5 | 8.5 | 8.5 | 8.4 | 8.4 | 8.4 | 8.5 | 8.5 |  |  | 8.4 | 8.4 | 8.3 | 8.4 | 8.6 | 8.6 | 8.4 | 8.5 | 8.5 | 8.3 | 8.3 | 8.6 | 8.5 | 8.2 | 8.5 | 8.5 | 8.5 |  | 8.4 | 8.5 | 8.6 | 8.5 | 8.5 | 8.5 | 8.5 | 8.5 | 8.5 | 8.6 | 8.6 | 8.6 | 8.6 | 8.4 | 8.5 | 8.5 | 8.5 | 8.5 | 8.5 | 8.5 | 8.6 | 8.5 | 8.5 | 8.5 | 8.4 | 8.4 | 8.4 | 8.4 | 8.4 | 8.4 | 8.5 | 8.5 | 7.8 | 8.4 | 8.5 | 8.5 | 8.4 | 8.5 | 8.3 | 8.4 | 8.5 | 8.4 | 8.4 | 8.6 | 8.3 | 8.3 | 8.4 | 8.5 | 8.3 | 8.6 | 8.5 | 8.4 | 8.4 | 8.3 | 8.4 | 8.4 | 8.4 | 8.3 | 8.4 | 8.5 | 8.3 | 8.4 | 8.4 | 8.4 | 8.4 | 8.4 | 8.6 | 8.4 | 8.4 | 8.5 | 8.4 | 8.3 | 8.3 | 8.5 | 8.5 | 8.3 | 8.4 | 8.5 | 8.4 | 8.3 | 8.4 | 8.3 | 8.4 | 8.5 | 8.4 | 8.4 | 8.4 | 8.2 | 8.3 | 8.4 | 8.3 | 8.5 | 8.4 | 8.3 | 8.3 | 8.3 | 8.4 | 8.6 | 8.4 | 8.3 | 8.4 | 8.3 | 8.4 | 8.4 | 8.5 | 8.5 | 8.5 | 8.3 | 8.4 | 8.4 | 8.4 | 8.3 | 8.4 | 8.2 | 8.4 | 8.5 | 8.4 | 8.5 | 8.3 | 8.4 | 8.4 | 8.5 | 8.4 | 8.4 | 8.5 | 8.5 | 8.5 | 8.5 | 8.5 | 8.5 | 8.4 | 8.5 | 8.5 | 8.4 | 8.4 | 8.4 | 8.4 | 8.4 | 8.4 | 8.5 | 8.3 | 8.5 | 8.4 | 8.5 | 8.3 | 8.5 | 8.3 | 8.4 | 8.5 | 8.4 | 8.3 | 8.4 | 8.5 | 8.5 | 8.4 | 8.3 | 8.5 | 8.5 | 8.4 | 8.4 | 8.5 | 8.5 | 8.4 | 8.4 | 8.5 | 8.5 | 8.5 | 8.5 | 8.5 | 8.5 | 8.5 | 8.4 | 8.5 | 8.4 | 8.6 | 8.5 | 8.4 | 8.5 | 8.5 | 8.5 | 8.4 | 8.4 | 8.4 | 8.5 | 8.5 | 8.4 | 8.4 | 8.3 | 8.4 | 8.6 | 8.6 | 8.4 | 8.5 | 8.5 | 8.3 | 8.3 | 8.6 | 8.5 | 8.2 | 8.5 | 8.5 | 8.5 | 0
Average Unloaded Height |  | 3.0725 | 3.0647 | 3.0735 | 3.0722 | 3.0645 | #DIV/0! | 3.0737 | #DIV/0! | 3.0748 | 3.0645 | 3.0667 | 3.0755 | #DIV/0! | 3.0632 | 3.0975 | 3.0855 | 3.0913 | 3.0523 | #DIV/0! | 3.0432 | 3.0768 | 3.0767 | 3.0657 | 3.0673 | #DIV/0! | #DIV/0! | 3.0813 | 3.0565 | 3.0748 | 3.0845 | 3.0762 | 3.0757 | 3.0648 | 3.0955 | 3.0413 | 3.0675 | 3.0868 | 3.0892 | 3.087 | 3.06 | 3.0852 | 3.0525 | 3.0655 | 3.0387 | 3.039 | 3.0525 | 3.0778 | 3.0912 | 3.0575 | 3.0593 | 3.0797 | 3.0305 | 3.0535 | 3.0523 | 3.0785 | 3.075 | 3.0818 | 3.0595 | 3.049 | 3.0715 | 3.0482 | 3.0567 | 3.0853 | 3.0798 | 3.0542 | 3.0595 | 3.061 | 3.0835 | 3.0497 | 3.0647 | 3.0808 | 3.035 | 3.0607 | 3.0716 | 3.0758 | 3.0738 | 3.0675 | 3.0675 | 3.0922 | 3.0783 | 3.076 | 3.078 | 3.0793 | 3.096 | 3.0943 | 3.0773 | 3.0877 | 3.0522 | 3.0423 | 3.0775 | 3.0642 | 3.0998 | 3.0785 | 3.09 | 3.085 | 3.0837 | 3.0785 | 3.075 | 3.0808 | 3.0862 | 3.0682 | 3.1012 | 3.0822 | 3.0735 | 3.0713 | 3.049 | 3.0185 | 3.0388 | 3.0748 | 3.0805 | 3.0877 | 3.0858 | 3.082 | 3.0575 | 3.0852 | 3.0958 | 3.067 | 3.0708 | 3.0403 | 3.0815 | 3.0862 | 3.0835 | 3.0857 | 3.0575 | 3.0778 | 3.0863 | 3.0797 | 3.0632 | 3.081 | 3.0743 | 3.0775 | 3.0705 | 3.0883 | 3.082 | 3.0957 | 3.082 | 3.0505 | 3.0842 | 3.0822 | 3.0912 | 3.0682 | 3.0447 | 3.0573 | 3.0788 | 3.0737 | 3.085 | 3.0817 | 3.0613 | 3.0728 | 3.102 | 3.0858 | 3.0813 | 3.0848 | 3.0852 | 3.0517 | 3.0865 | 3.0932 | 3.0795 | 3.0698 | 3.086 | 3.094 | 3.0749 | 3.0843 | 3.0563 | 3.0793 | 3.08 | 3.093 | 3.0868 | 3.0857 | 3.093 | 3.0748 | 3.0755 | 3.064 | 3.0853 | 3.089 | 3.0548 | 3.0735 | 3.0392 | 2.9985 | 3.0158 | 3.0483 | 3.0548 | 3.0763 | 3.0338 | 3.0902 | 3.0757 | 3.0402 | 3.0398 | 3.0773 | 3.0713 | 3.0715 | 3.0553 | 3.0578 | 3.0553 | 3.0605 | 3.0517 | 3.0623 | 3.0907 | 3.0663 | 3.0845 | 3.0705 | 3.0512 | 3.0678 | 3.0617 | 3.0853 | 3.0442 | 3.0777 | 3.0638 | 3.1022 | 3.0673 | 3.0775 | 78.0415 | 77.8425 | 78.0669 | 78.033 | 77.8383 | #DIV/0! | 78.0711 | #DIV/0! | 78.1008 | 77.8383 | 77.8933 | 78.1177 | #DIV/0! | 77.8044 | 78.6765 | 78.3717 | 78.5199 | 77.5293 | #DIV/0! | 77.2964 | 78.1516 | 78.1473 | 77.8679 | 77.9103 | #DIV/0! | #DIV/0! | 78.2659 | 77.6351 | 78.1008 | 78.3463 | 78.1346 | 78.1219 | 77.8468 | 78.6257 | 77.2499 | 77.9145 | 78.4056 | 78.4648 | 78.4098 | 77.724 | 78.3632 | 77.5335 | 77.8637 | 77.1821 | 77.1906 | 77.5335 | 78.177 | 78.5156 | 77.6605 | 77.7071 | 78.2235 | 76.9747 | 77.5589 | 77.5293 | 78.1939 | 78.105 | 78.2786 | 77.7113 | 77.4446 | 78.0161 | 77.4234 | 77.6393 | 78.3675 | 78.2278 | 77.5758 | 77.7113 | 77.7494 | 78.3209 | 77.4615 | 77.8425 | 78.2532 | 77.089 | 77.7409 | 78.0178 | 78.1262 | 78.0754 | 77.9145 | 77.9145 | 78.541 | 78.1897 | 78.1296 | 78.1812 | 78.2142 | 78.6384 | 78.5961 | 78.1643 | 78.4267 | 77.525 | 77.2753 | 78.1685 | 77.8298 | 78.7358 | 78.1939 | 78.486 | 78.359 | 78.3251 | 78.1939 | 78.105 | 78.2532 | 78.3886 | 77.9314 | 78.7696 | 78.287 | 78.0669 | 78.0119 | 77.4446 | 78.1008 | 78.2447 | 78.4267 | 78.3802 | 78.2828 | 77.6605 | 78.3632 | 78.6342 | 77.9018 | 77.9992 | 77.2245 | 78.2701 | 78.3886 | 78.3209 | 78.3759 | 77.6605 | 78.177 | 78.3929 | 78.2235 | 77.8044 | 78.2574 | 78.0881 | 78.1685 | 77.9907 | 78.4437 | 78.2828 | 78.6299 | 78.2828 | 77.4827 | 78.3378 | 78.287 | 78.5156 | 77.9314 | 78.2024 | 78.0711 | 78.359 | 78.2743 | 77.7579 | 78.05 | 78.7908 | 78.3802 | 78.2659 | 78.3548 | 78.3632 | 77.5123 | 78.3971 | 78.5664 | 78.2193 | 77.9738 | 78.3844 | 78.5876 | 78.1016 | 78.3421 | 77.6309 | 78.2151 | 78.232 | 78.5622 | 78.4056 | 78.3759 | 78.5622 | 78.1008 | 78.1177 | 78.3675 | 77.8256 | 78.4606 | 77.5928 | 78.0669 | 77.1948 | 77.4277 | 77.5928 | 78.1389 | 77.0594 | 78.4902 | 78.1219 | 77.2202 | 77.2118 | 78.1643 | 78.0119 | 78.0161 | 77.6055 | 77.7367 | 77.5123 | 77.7833 | 78.5029 | 77.8849 | 78.3463 | 77.9907 | 77.4996 | 77.923 | 77.7663 | 78.3675 | 77.3218 | 78.1727 | 77.8214 | 78.795 | 77.9103 | 78.1685
Average Deflection |  | 2.966 | 3.0569 | 3.0093 | 3.0099 | 3.0103 | #DIV/0! | 3.0332 | #DIV/0! | 3.0568 | 3.0055 | 2.9522 | 3.0235 | #DIV/0! | 3.0374 | 2.9693 | 3.0332 | 2.9368 | 3.0036 | #DIV/0! | 3.0232 | 3.0081 | 2.9874 | 2.9689 | 3.0126 | #DIV/0! | #DIV/0! | 3.2623 | 3.173 | 3.2153 | 3.212 | 3.1804 | 3.1784 | 3.7263 | 3.0035 | 3.0481 | 2.962 | 3.0448 | 2.9089 | 3.1813 | 3.2382 | 3.1074 | 3.124 | 3.2235 | 2.9899 | 3.0638 | 3.203 | 3.1631 | 3.1189 | 3.1287 | 3.0193 | 3.0997 | 3.154 | 3.2513 | 3.1026 | 3.1197 | 3.163 | 3.1898 | 3.3647 | 3.2073 | 2.9757 | 3.1292 | 3.0432 | 3.0156 | 3.1166 | 3.1954 | 3.1012 | 2.986 | 3.157 | 3.1754 | 3.1114 | 3.1313 | 3.2465 | 3.1872 | 2.9938 | 3.1741 | 3.1266 | 3.1395 | 3.0585 | 3.1044 | 3.4618 | 3.1007 | 3.1502 | 3.283 | 2.9915 | 3.1013 | 2.9881 | 3.1662 | 3.2372 | 3.2331 | 3.2298 | 3.0947 | 3.1083 | 3.0848 | 3.108 | 3.0895 | 3.1807 | 3.183 | 2.982 | 3.0536 | 3.1494 | 3.1917 | 3.1702 | 3.0074 | 3.1532 | 2.9878 | 3.2142 | 3.1288 | 3.1591 | 3.0206 | 3.0783 | 3.0614 | 3.1733 | 3.114 | 2.9829 | 3.0409 | 3.2078 | 3.1848 | 3.0253 | 3.1141 | 3.1718 | 3.1584 | 3.2035 | 3.1109 | 3.0685 | 3.0611 | 3.2378 | 3.0142 | 3.1087 | 3.004 | 3.0043 | 3.101 | 3.0063 | 3.1253 | 3.115 | 3.1569 | 2.9998 | 3.2285 | 3.1134 | 3.0637 | 3.2197 | 3.1544 | 3.1117 | 3.1146 | 3.0456 | 3.1762 | 3.1087 | 3.1707 | 3.0768 | 3.2996 | 3.0732 | 3.1458 | 3.1908 | 3.0948 | 3.0992 | 3.2989 | 3.077 | 3.1242 | 3.0713 | 3.1371 | 3.283 | 3.075 | 3.1271 | 3.1028 | 3.2518 | 3.1111 | 2.9795 | 3.1258 | 3.2031 | 3.0209 | 3.1023 | 3.0638 | 3.1325 | 3.109 | 3.1496 | 2.998 | 2.9808 | 3.0415 | 3.2004 | 3.1195 | 3.1255 | 3.0116 | 2.9933 | 3.1071 | 3.0278 | 3.0804 | 3.0709 | 2.9994 | 3.0876 | 3.0318 | 3.0401 | 3.156 | 3.0988 | 3.0956 | 3.1116 | 3.1012 | 3.1322 | 3.1396 | 2.9089 | 2.9891 | 3.1827 | 2.9638 | 3.0037 | 3.1911 | 3.1577 | 3.0666 | 3.0604 | 3.2849 | 3.0138 | 3.1022 | 3.0918 | 3.1705 | 75.3364 | 77.6457 | 76.435 | 76.4519 | 76.4603 | #DIV/0! | 77.0424 | #DIV/0! | 77.6436 | 76.3397 | 74.985 | 76.7969 | #DIV/0! | 77.1504 | 75.4189 | 77.0445 | 74.5956 | 76.291 | #DIV/0! | 76.7884 | 76.4053 | 75.8804 | 75.4105 | 76.5196 | #DIV/0! | #DIV/0! | 82.8633 | 80.5942 | 81.6695 | 81.5848 | 80.7826 | 80.7318 | 94.6489 | 76.2889 | 77.4213 | 75.2348 | 77.3388 | 73.8865 | 80.8038 | 82.2515 | 78.9284 | 79.3496 | 81.8769 | 75.9439 | 77.8192 | 81.3562 | 80.3423 | 79.2205 | 79.4702 | 76.6911 | 78.7315 | 80.1116 | 82.5817 | 78.8056 | 79.2416 | 80.3402 | 81.0218 | 85.4646 | 81.4642 | 75.584 | 79.4808 | 77.2964 | 76.5958 | 79.1612 | 81.1636 | 78.7717 | 75.8444 | 80.1878 | 80.6556 | 79.03 | 79.5359 | 82.4611 | 80.954 | 76.0429 | 80.6217 | 79.4152 | 79.7433 | 77.6859 | 78.8522 | 87.9306 | 78.7582 | 80.0163 | 83.3895 | 75.9841 | 78.7739 | 75.8973 | 80.4206 | 82.224 | 82.1203 | 82.0357 | 78.6045 | 78.9517 | 78.3526 | 78.9432 | 78.4733 | 80.7889 | 80.8482 | 75.7428 | 77.561 | 79.9952 | 81.0683 | 80.5222 | 76.3884 | 80.0925 | 75.891 | 81.6419 | 76.7228 | 78.1876 | 77.76 | 80.6027 | 79.0956 | 75.7657 | 77.2393 | 81.479 | 80.8927 | 76.8435 | 79.0977 | 80.5624 | 80.2238 | 81.3689 | 79.0173 | 77.9399 | 77.7515 | 82.241 | 76.5598 | 78.9601 | 76.3016 | 76.3101 | 78.7654 | 76.3588 | 79.3835 | 79.121 | 80.1857 | 76.1937 | 82.0039 | 79.0808 | 77.8171 | 81.7795 | 80.1222 | 77.3578 | 80.6746 | 78.9622 | 80.5349 | 78.1516 | 83.8094 | 78.0605 | 79.9042 | 81.0472 | 78.6088 | 78.7188 | 83.7925 | 78.1558 | 79.3538 | 78.0097 | 79.6819 | 83.3882 | 78.105 | 79.4288 | 78.812 | 82.5966 | 79.0215 | 75.6793 | 79.394 | 81.3583 | 76.7313 | 78.7972 | 77.8214 | 79.5655 | 79.9994 | 78.9686 | 76.1492 | 75.7132 | 77.2541 | 81.2906 | 76.4942 | 76.0307 | 78.9199 | 76.907 | 78.2426 | 78.0013 | 76.1852 | 78.4246 | 77.0086 | 77.2181 | 80.1624 | 79.0342 | 78.7717 | 79.557 | 79.7454 | 73.8865 | 75.9227 | 80.8418 | 75.2793 | 76.2931 | 81.0535 | 80.2047 | 77.8912 | 77.7346 | 83.4369 | 76.5514 | 78.795 | 78.5326 | 80.5307
Change in Deflection after 1 cycle |  | 0 | 0.003 | 0.0015 | -0.0095 | 0.0005 | 0 | 0.002 | 0 | 0.016 | 0.004 | 0.006 | 0.0005 | 0 | 0.002 | 0.0025 | -0.003 | 0.001 | 0.001 | 0 | 0.003 | 0.0005 | 0.002 | -0.008 | 0.003 | 0 | 0 | 0.0035 | 0.0025 | 0.0015 | 0.0065 | 0.0085 | 0.002 | 0.003 | 0.002 | 0.004 | -0.0005 | 0.0015 | 0.0015 | 0.001 | 0.001 | 0.001 | 0.0045 | 0.0015 | 0.0005 | -0.0015 | -0.0035 | -0.005 | 0.003 | 0.0015 | -0.001 | 0.002 | 0.007 | 0.0035 | -0.0015 | 0.001 | 0.003 | 0.0015 | 0.0005 | 0.0035 | 0.0085 | -0.001 | 0.003 | 0.008 | 0.003 | 0.0045 | 0.0025 | 0.0015 | 0.007 | 0.002 | 0.0035 | 0.002 | 0.005 | 0.0005 | 0.0062 | 0.006 | -0.0105 | 0.004 | 0.0055 | 0.0045 | 0.0025 | 0.0079 | 0.0015 | 0.0021 | 0.0035 | 0.004 | -0.019 | -0.001 | 0.0045 | 0.004 | 0.009 | 0.0025 | 0.001 | 0.0105 | 0.0005 | 0.0145 | 0.012 | 0.0045 | 0.0005 | -0.001 | 0.001 | 0.0075 | 0.0025 | 0.0025 | 0.0105 | 0.0005 | -0.0035 | -0.0115 | 0.0175 | 0.0015 | 0.0055 | 0.013 | -0.001 | 0.0025 | 0.011 | 0.0085 | 0.0005 | 0.003 | 0.002 | 0.0035 | 0.0025 | 0.0055 | 0.0055 | 0.0045 | 0.0015 | 0.0045 | 0.003 | 0.004 | -0.0015 | 0.0025 | 0.004 | 0.007 | 0.0015 | 0.0105 | 0.0015 | 0.003 | 0.0095 | 0.0035 | 0.0025 | 0.0025 | 0.002 | 0.0055 | -0.012 | -0.0045 | 0.009 | 0.0075 | -0.001 | -0.002 | 0.0005 | 0.007 | 0.0005 | 0.0085 | -0.0035 | 0.0045 | 0.006 | 0.005 | 0.002 | 0.001 | 0.0025 | 0.0005 | 0.002 | 0 | 0.004 | 0.005 | 0.0045 | 0.0055 | 0.0045 | 0.0015 | 0.0005 | 0.002 | 0 | 0.004 | -0.003 | 0.001 | 0.0045 | 0.007 | 0.0015 | 0.004 | 0.0005 | -0.0145 | -0.0055 | 0 | 0.0085 | 0.0015 | 0.006 | 0.0015 | 0.0005 | 0.009 | -0.002 | 0.003 | 0.002 | 0.002 | -0.0025 | 0.0095 | 0.0025 | 0.0045 | 0.004 | 0.005 | 0.001 | 0.0045 | -0.001 | -0.003 | 0.0005 | 0.0115 | 0.0035 | 0.002 | 0.0005 | 0.007 | 0.002 | 0.0035 | -0.016 | 0.009 | 0 | 0.0762 | 0.0381 | -0.2413 | 0.0127 | 0 | 0.0508 | 0 | 0.4064 | 0.1016 | 0.1524 | 0.0127 | 0 | 0.0508 | 0.0635 | -0.0762 | 0.0254 | 0.0254 | 0 | 0.0762 | 0.0127 | 0.0508 | -0.2032 | 0.0762 | 0 | 0 | 0.0889 | 0.0635 | 0.0381 | 0.1651 | 0.2159 | 0.0508 | 0.0762 | 0.0508 | 0.1016 | -0.0127 | 0.0381 | 0.0381 | 0.0254 | 0.0254 | 0.0254 | 0.1143 | 0.0381 | 0.0127 | -0.0381 | -0.0889 | -0.127 | 0.0762 | 0.0381 | -0.0254 | 0.0508 | 0.1778 | 0.0889 | -0.0381 | 0.0254 | 0.0762 | 0.0381 | 0.0127 | 0.0889 | 0.2159 | -0.0254 | 0.0762 | 0.2032 | 0.0762 | 0.1143 | 0.0635 | 0.0381 | 0.1778 | 0.0508 | 0.0889 | 0.0508 | 0.127 | 0.0127 | 0.15748 | 0.1524 | -0.2667 | 0.1016 | 0.1397 | 0.1143 | 0.0635 | 0.20066 | 0.0381 | 0.05334 | 0.0889 | 0.1016 | -0.4826 | -0.0254 | 0.1143 | 0.1016 | 0.2286 | 0.0635 | 0.0254 | 0.2667 | 0.0127 | 0.3683 | 0.3048 | 0.1143 | 0.0127 | -0.0254 | 0.0254 | 0.1905 | 0.0635 | 0.0635 | 0.2667 | 0.0127 | -0.0889 | 0.0381 | 0.1397 | 0.3302 | -0.0254 | 0.0635 | 0.2794 | 0.2159 | 0.0127 | 0.0762 | 0.0508 | 0.0889 | 0.0635 | 0.1397 | 0.1397 | 0.1143 | 0.0381 | 0.1143 | 0.0762 | 0.1016 | -0.0381 | 0.0635 | 0.1016 | 0.1778 | 0.0381 | 0.2667 | 0.0381 | 0.0762 | 0.2413 | 0.0889 | 0.0635 | 0.0635 | 0.0508 | 0.1397 | 0.2286 | 0.1905 | -0.0254 | -0.0508 | 0.0127 | 0.1778 | 0.0127 | 0.2159 | -0.0889 | 0.1143 | 0.1524 | 0.127 | 0.0508 | 0.0254 | 0.0635 | 0.0127 | 0.0508 | 0 | 0.1016 | 0.127 | 0.1143 | 0.1397 | 0.1143 | 0.0381 | 0.0127 | 0.0508 | 0 | 0.1016 | -0.0762 | 0.1143 | 0.0254 | 0.1778 | 0.0381 | 0.1016 | 0.0127 | 0 | 0.2159 | 0.0381 | 0.1524 | 0.0381 | 0.0127 | 0.2286 | -0.0508 | 0.0762 | 0.0508 | 0.0508 | 0.0635 | 0.1143 | 0.1016 | 0.127 | 0.0254 | 0.1143 | -0.0254 | -0.0762 | 0.0127 | 0.2921 | 0.0889 | 0.0508 | 0.0127 | 0.1778 | 0.0508 | 0.0889 | -0.4064 | 0.2286
Change in Deflection after 2 cycles |  | -0.0015 | -0.002 | 0.006 | 0.0065 | 0.0005 | 0 | -0.0015 | 0 | -0.015 | -0.0005 | -0.005 | -0.0055 | 0 | 0 | -0.002 | 0.006 | 0.0045 | 0.0015 | 0 | -0.0035 | 0.001 | -0.0015 | 0.002 | 0.0035 | 0 | 0 | -0.002 | 0.0025 | -0.001 | -0.007 | -0.007 | 0 | 0.0005 | -0.0025 | 0.006 | 0.0025 | -0.001 | -0.0035 | 0.001 | -0.002 | 0.0005 | -0.0045 | 0.0015 | 0.0105 | -0.0015 | 0.0025 | -0.0015 | -0.0005 | 0.0015 | -0.0005 | 0.006 | 0.004 | 0.0005 | -0.001 | -0.0005 | -0.0015 | 0.0005 | 0.0005 | 0.0035 | -0.0035 | -0.0015 | -0.0005 | -0.008 | 0.0035 | 0.001 | -0.002 | 0 | -0.005 | 0.003 | -0.0015 | 0.001 | 0.0005 | 0.0045 | 0.006 | -0.0025 | -0.004 | -0.0005 | 0.001 | 0.004 | 0.003 | 0.0005 | 0.0015 | 0.0009 | 0.0005 | -0.0015 | 0.001 | 0.006 | -0.0005 | -0.0045 | 0 | 0.0005 | -0.0015 | -0.0075 | 0.0005 | 0.001 | -0.0005 | -0.0015 | 0.0005 | -0.0005 | -0.0025 | 0.0055 | -0.001 | -0.004 | -0.006 | -0.005 | -0.0005 | -0.001 | -0.0165 | 0.0005 | -0.0005 | -0.0025 | 0.0205 | 0.004 | -0.007 | 0.005 | -0.0005 | 0.0045 | -0.002 | -0.0005 | 0.0055 | -0.0025 | -0.0005 | -0.005 | 0.0015 | 0.005 | -0.0025 | -0.004 | 0.0025 | -0.0005 | 0 | 0.0025 | -0.0015 | 0.0005 | 0 | 0.004 | -0.004 | -0.001 | -0.001 | -0.001 | -0.0015 | -0.001 | -0.002 | 0.0005 | 0.0005 | -0.0005 | 0.005 | 0.002 | 0.0025 | 0.0015 | 0.0005 | -0.0075 | 0.0015 | -0.001 | -0.0035 | 0.0075 | 0.0065 | -0.0025 | -0.002 | -0.0035 | 0.002 | 0 | -0.0016 | -0.002 | 0.0275 | -0.003 | 0.0045 | 0.0015 | 0.001 | -0.0015 | 0 | 0 | 0.0015 | 0.0085 | -0.001 | -0.0035 | -0.001 | 0.001 | 0.0015 | 0.008 | -0.002 | 0.008 | -0.006 | -0.001 | -0.004 | 0.001 | 0.0015 | -0.005 | 0.0015 | -0.001 | 0.001 | 0.002 | 0.001 | -0.0125 | 0.0045 | 0.003 | 0.002 | -0.005 | -0.001 | -0.001 | 0.0035 | -0.0015 | 0 | -0.0105 | 0.003 | 0.001 | -0.0015 | 0.0005 | 0.0025 | -0.0015 | 0.007 | -0.006 | -0.0381 | -0.0508 | 0.1524 | 0.1651 | 0.0127 | 0 | -0.0381 | 0 | -0.381 | -0.0127 | -0.127 | -0.1397 | 0 | 0 | -0.0508 | 0.1524 | 0.1143 | 0.0381 | 0 | -0.0889 | 0.0254 | -0.0381 | 0.0508 | 0.0889 | 0 | 0 | -0.0508 | 0.0635 | -0.0254 | -0.1778 | -0.1778 | 0 | 0.0127 | -0.0635 | 0.1524 | 0.0635 | -0.0254 | -0.0889 | 0.0254 | -0.0508 | 0.0127 | -0.1143 | 0.0381 | 0.2667 | -0.0381 | 0.0635 | -0.0381 | -0.0127 | 0.0381 | -0.0127 | 0.1524 | 0.1016 | 0.0127 | -0.0254 | -0.0127 | -0.0381 | 0.0127 | 0.0127 | 0.0889 | -0.0889 | -0.0381 | -0.0127 | -0.2032 | 0.0889 | 0.0254 | -0.0508 | 0 | -0.127 | 0.0762 | -0.0381 | 0.0254 | 0.0127 | 0.1143 | 0.1524 | -0.0635 | -0.1016 | -0.0127 | 0.0254 | 0.1016 | 0.0762 | 0.0127 | 0.0381 | 0.02286 | 0.0127 | -0.0381 | 0.0254 | 0.1524 | -0.0127 | -0.1143 | 0 | 0.0127 | -0.0381 | -0.1905 | 0.0127 | 0.0254 | -0.0127 | -0.0381 | 0.0127 | -0.0127 | -0.0635 | 0.1397 | -0.0254 | -0.1016 | -0.1524 | -0.127 | -0.0127 | 0.0127 | -0.0127 | -0.0635 | 0.5207 | 0.1016 | -0.1778 | 0.127 | -0.0127 | 0.1143 | -0.0508 | -0.0127 | 0.1397 | -0.0635 | -0.0127 | -0.127 | 0.0381 | 0.127 | -0.0635 | -0.1016 | 0.0635 | -0.0127 | 0 | 0.0635 | -0.0381 | 0.0127 | 0 | 0.1016 | -0.1016 | -0.0254 | -0.0254 | -0.0254 | -0.0381 | -0.0254 | 0.0127 | -0.0127 | 0.127 | 0.0508 | 0.0635 | 0.0381 | 0.0127 | -0.1905 | 0.0381 | -0.0254 | -0.0889 | 0.1905 | 0.1651 | -0.0635 | -0.0508 | -0.0889 | 0.0508 | 0 | -0.04064 | -0.0508 | 0.6985 | -0.0762 | 0.1143 | 0.0381 | 0.0254 | -0.0381 | 0 | 0 | 0.0381 | -0.0254 | 0.2159 | -0.0889 | -0.0254 | 0.0254 | 0.0381 | 0.2032 | -0.1524 | -0.0254 | -0.1016 | 0.0254 | 0.0381 | -0.127 | 0.0381 | -0.0254 | 0.0254 | 0.0508 | 0.1143 | 0.0762 | 0.0508 | -0.127 | -0.0254 | -0.0254 | 0.0889 | -0.0381 | 0 | -0.2667 | 0.0762 | 0.0254 | -0.0381 | 0.0127 | 0.0635 | -0.0381 | 0.1778 | -0.1524
Vertical Offset |  | 0.1065 | 0.00775 | 0.06425 | 0.06225 | 0.05425 | #DIV/0! | 0.0405 | #DIV/0! | 0.018 | 0.059 | 0.1145 | 0.052 | #DIV/0! | 0.02575 | 0.12825 | 0.05225 | 0.1545 | 0.04875 | #DIV/0! | 0.02 | 0.06875 | 0.08925 | 0.09675 | 0.05475 | #DIV/0! | #DIV/0! | -0.181 | -0.1165 | -0.1405 | -0.1275 | -0.10425 | -0.10275 | -0.6615 | 0.092 | -0.00675 | 0.1055 | 0.042 | 0.18025 | -0.09425 | -0.17825 | -0.02225 | -0.0715 | -0.158 | 0.04875 | -0.02475 | -0.1505 | -0.08525 | -0.02775 | -0.07125 | 0.04 | -0.02 | -0.1235 | -0.19775 | -0.05025 | -0.04125 | -0.088 | -0.108 | -0.30525 | -0.15825 | 0.09575 | -0.081 | 0.0135 | 0.06975 | -0.03675 | -0.14125 | -0.04175 | 0.075 | -0.0735 | -0.12575 | -0.04675 | -0.0505 | -0.2115 | -0.1265 | 0.07775 | -0.09825 | -0.05275 | -0.072 | 0.009 | -0.01225 | -0.3835 | -0.02475 | -0.07225 | -0.20375 | 0.1045 | -0.007 | 0.08925 | -0.0785 | -0.185 | -0.19075 | -0.15225 | -0.0305 | -0.0085 | -0.00625 | -0.018 | -0.0045 | -0.097 | -0.1045 | 0.093 | 0.02725 | -0.06325 | -0.1235 | -0.069 | 0.07475 | -0.07975 | 0.0835 | -0.16525 | -0.11025 | -0.12025 | 0.05425 | 0.00225 | 0.02625 | -0.0875 | -0.032 | 0.0746 | 0.04425 | -0.112 | -0.11775 | 0.0455 | -0.07375 | -0.09025 | -0.07225 | -0.12 | -0.02525 | -0.011 | 0.01675 | -0.1515 | 0.0655 | -0.0455 | 0.077 | 0.07 | -0.0235 | 0.06425 | -0.037 | -0.033 | -0.06125 | 0.08225 | -0.178 | -0.02925 | 0.0185 | -0.1285 | -0.08625 | -0.067 | -0.05725 | 0.03325 | -0.1025 | -0.02375 | -0.089 | -0.0155 | -0.22675 | 0.02875 | -0.06 | -0.1095 | -0.01 | -0.014 | -0.24725 | 0.0095 | -0.031 | 0.00825 | -0.06725 | -0.197 | 0.019 | -0.05225 | -0.0185 | -0.1955 | -0.03175 | 0.1005 | -0.03275 | -0.11625 | 0.06475 | -0.00925 | 0.011 | -0.057 | -0.045 | -0.06425 | 0.091 | 0.074 | 0.032 | -0.16125 | -0.12101 | -0.1097 | 0.03675 | 0.0615 | -0.03075 | 0.006 | 0.00975 | 0.00475 | 0.04075 | -0.04775 | 0.0455 | 0.03125 | -0.0845 | -0.0435 | -0.03775 | -0.05625 | -0.04075 | -0.0805 | -0.07725 | 0.18175 | 0.07725 | -0.09825 | 0.10675 | 0.0475 | -0.12325 | -0.096 | 0.01875 | -0.01625 | -0.20725 | 0.05 | 0 | -0.0245 | -0.093 | 2.7051 | 0.19685 | 1.6319 | 1.5812 | 1.378 | #DIV/0! | 1.0287 | #DIV/0! | 0.4572 | 1.4986 | 2.9083 | 1.3208 | #DIV/0! | 0.65405 | 3.2575 | 1.3271 | 3.9243 | 1.2383 | #DIV/0! | 0.508 | 1.7463 | 2.2669 | 2.4575 | 1.3906 | #DIV/0! | #DIV/0! | -4.5974 | -2.9591 | -3.5687 | -3.2385 | -2.6479 | -2.6098 | -16.8021 | 2.3368 | -0.17145 | 2.6797 | 1.0668 | 4.5784 | -2.394 | -4.5275 | -0.56515 | -1.8161 | -4.0132 | 1.2383 | -0.62865 | -3.8227 | -2.1653 | -0.70485 | -1.8098 | 1.016 | -0.508 | -3.1369 | -5.0229 | -1.2764 | -1.0477 | -2.2352 | -2.7432 | -7.7534 | -4.0196 | 2.4321 | -2.0574 | 0.3429 | 1.7716 | -0.93345 | -3.5877 | -1.0604 | 1.905 | -1.8669 | -3.1941 | -1.1874 | -1.2827 | -5.3721 | -3.2131 | 1.9748 | -2.4956 | -1.3399 | -1.8288 | 0.2286 | -0.31115 | -9.7409 | -0.62865 | -1.8351 | -5.1752 | 2.6543 | -0.1778 | 2.2669 | -1.9939 | -4.699 | -4.845 | -3.8671 | -0.7747 | -0.2159 | -0.15875 | -0.4572 | -0.1143 | -2.4638 | -2.6543 | 2.3622 | 0.69215 | -1.6066 | -3.1369 | -1.7526 | 1.8986 | -2.0257 | 2.1209 | -4.1973 | 1.378 | 0.05715 | 0.66675 | -2.2225 | -0.8128 | 1.8948 | 1.1239 | -2.8448 | -2.9909 | 1.1557 | -1.8732 | -2.2924 | -1.8351 | -3.048 | -0.64135 | -0.2794 | 0.42545 | -3.8481 | 1.6637 | -1.1557 | 1.9558 | 1.778 | -0.5969 | 1.6319 | -0.9398 | -0.8382 | -1.5557 | 2.0892 | -4.5212 | -0.74295 | 0.4699 | -3.2639 | -2.1908 | 0.84455 | -2.6035 | -0.60325 | -2.2606 | -0.3937 | -5.7595 | 0.73025 | -1.524 | -2.7813 | -0.254 | -0.3556 | -6.2802 | 0.2413 | -0.7874 | 0.20955 | -1.7082 | -5.0038 | 0.4826 | -1.3271 | -0.4699 | -4.9657 | -0.80645 | 2.5527 | -0.83185 | -2.9527 | 1.6447 | -0.23495 | 0.2794 | -1.4478 | -1.6319 | -1.143 | 2.3114 | 1.8796 | 0.8128 | -4.0957 | 0.93345 | 1.5621 | -0.78105 | 0.1524 | 0.24765 | 0.12065 | 1.0351 | -1.2129 | 1.1557 | 0.79375 | -2.1463 | -1.4287 | -1.0351 | -2.0447 | -1.9621 | 4.6165 | 1.9621 | -2.4956 | 2.7114 | 1.2065 | -3.1306 | -2.4384 | 0.47625 | -0.41275 | -5.2642 | 1.27 | 0 | -0.6223 | -2.3622
Corrected Vertical Offset |  | 0.0905 | -0.00825 | 0.04825 | 0.04625 | 0.03825 | #DIV/0! | 0.0245 | #DIV/0! | 0.002 | 0.043 | 0.0985 | 0.036 | #DIV/0! | 0.00975 | 0.11225 | 0.03625 | 0.1385 | 0.03275 | #DIV/0! | 0.004 | 0.05275 | 0.07325 | 0.08075 | 0.03875 | #DIV/0! | #DIV/0! | -0.197 | -0.1325 | -0.1565 | -0.1435 | -0.12025 | -0.11875 | -0.6775 | 0.076 | -0.02275 | 0.0895 | 0.026 | 0.16425 | -0.11025 | -0.19425 | -0.03825 | -0.0875 | -0.174 | 0.03275 | -0.04075 | -0.1665 | -0.10125 | -0.04375 | -0.08725 | 0.024 | -0.036 | -0.1395 | -0.21375 | -0.06625 | -0.05725 | -0.104 | -0.124 | -0.32125 | -0.17425 | 0.07975 | -0.097 | -0.0025 | 0.05375 | -0.05275 | -0.15725 | -0.05775 | 0.059 | -0.0895 | -0.14175 | -0.06275 | -0.0665 | -0.2275 | -0.1425 | 0.06175 | -0.11425 | -0.06875 | -0.088 | -0.007 | -0.02825 | -0.3995 | -0.04075 | -0.08825 | -0.21975 | 0.0885 | -0.023 | 0.07325 | -0.0945 | -0.201 | -0.20675 | -0.16825 | -0.0465 | -0.0245 | -0.02225 | -0.034 | -0.0205 | -0.113 | -0.1205 | 0.077 | 0.01125 | -0.07925 | -0.1395 | -0.085 | 0.05875 | -0.09575 | 0.0675 | -0.18125 | -0.12625 | -0.13625 | 0.03825 | -0.01375 | 0.01025 | -0.1035 | -0.048 | 0.0586 | 0.02825 | -0.128 | -0.13375 | 0.0295 | -0.08975 | -0.10625 | -0.08825 | -0.136 | -0.04125 | -0.027 | 0.00075 | -0.1675 | 0.0495 | -0.0615 | 0.061 | 0.054 | -0.0395 | 0.04825 | -0.053 | -0.049 | -0.07725 | 0.06625 | -0.194 | -0.04525 | 0.0025 | -0.1445 | -0.10225 | -0.083 | -0.07325 | 0.01725 | -0.1185 | -0.03975 | -0.105 | -0.0315 | -0.24275 | 0.01275 | -0.076 | -0.1255 | -0.026 | -0.03 | -0.26325 | -0.0065 | -0.047 | -0.00775 | -0.08325 | -0.213 | 0.003 | -0.06825 | -0.0345 | -0.2115 | -0.04775 | 0.0845 | -0.04875 | -0.13225 | 0.04875 | -0.02525 | -0.005 | -0.073 | -0.061 | -0.08025 | 0.075 | 0.058 | 0.016 | -0.17725 | -0.13701 | -0.1257 | 0.02075 | 0.0455 | -0.04675 | -0.01 | -0.00625 | -0.01125 | 0.02475 | -0.06375 | 0.0295 | 0.01525 | -0.1005 | -0.0595 | -0.05375 | -0.07225 | -0.05675 | -0.0965 | -0.09325 | 0.16575 | 0.06125 | -0.11425 | 0.09075 | 0.0315 | -0.13925 | -0.112 | 0.00275 | -0.03225 | -0.22325 | 0.034 | -0.016 | -0.0405 | -0.109 | 2.2987 | -0.20955 | 1.2255 | 1.1748 | 0.97155 | #DIV/0! | 0.6223 | #DIV/0! | 0.0508 | 1.0922 | 2.5019 | 0.9144 | #DIV/0! | 0.24765 | 2.8511 | 0.92075 | 3.5179 | 0.83185 | #DIV/0! | 0.1016 | 1.3399 | 1.8605 | 2.0511 | 0.98425 | #DIV/0! | #DIV/0! | -5.0038 | -3.3655 | -3.9751 | -3.6449 | -3.0543 | -3.0162 | -17.2085 | 1.9304 | -0.57785 | 2.2733 | 0.6604 | 4.1719 | -2.8004 | -4.9339 | -0.97155 | -2.2225 | -4.4196 | 0.83185 | -1.0351 | -4.2291 | -2.5717 | -1.1113 | -2.2162 | 0.6096 | -0.9144 | -3.5433 | -5.4293 | -1.6828 | -1.4541 | -2.6416 | -3.1496 | -8.1598 | -4.426 | 2.0257 | -2.4638 | -0.0635 | 1.3652 | -1.3399 | -3.9941 | -1.4668 | 1.4986 | -2.2733 | -3.6005 | -1.5938 | -1.6891 | -5.7785 | -3.6195 | 1.5684 | -2.902 | -1.7463 | -2.2352 | -0.1778 | -0.71755 | -10.1473 | -1.0351 | -2.2415 | -5.5816 | 2.2479 | -0.5842 | 1.8605 | -2.4003 | -5.1054 | -5.2514 | -4.2736 | -1.1811 | -0.6223 | -0.56515 | -0.8636 | -0.5207 | -2.8702 | -3.0607 | 1.9558 | 0.28575 | -2.013 | -3.5433 | -2.159 | 1.4922 | -2.4321 | 1.7145 | -4.6037 | 0.97155 | -0.34925 | 0.26035 | -2.6289 | -1.2192 | 1.4884 | 0.71755 | -3.2512 | -3.3973 | 0.7493 | -2.2796 | -2.6988 | -2.2415 | -3.4544 | -1.0478 | -0.6858 | 0.01905 | -4.2545 | 1.2573 | -1.5621 | 1.5494 | 1.3716 | -1.0033 | 1.2255 | -1.3462 | -1.2446 | -1.9621 | 1.6828 | -4.9276 | -1.1494 | 0.0635 | -3.6703 | -2.5972 | 0.43815 | -3.0099 | -1.0097 | -2.667 | -0.8001 | -6.1658 | 0.32385 | -1.9304 | -3.1877 | -0.6604 | -0.762 | -6.6866 | -0.1651 | -1.1938 | -0.19685 | -2.1146 | -5.4102 | 0.0762 | -1.7335 | -0.8763 | -5.3721 | -1.2129 | 2.1463 | -1.2383 | -3.3591 | 1.2383 | -0.64135 | -0.127 | -1.8542 | -2.0383 | -1.5494 | 1.905 | 1.4732 | 0.4064 | -4.5021 | 0.52705 | 1.1557 | -1.1874 | -0.254 | -0.15875 | -0.28575 | 0.62865 | -1.6193 | 0.7493 | 0.38735 | -2.5527 | -1.8351 | -1.4415 | -2.4511 | -2.3685 | 4.2101 | 1.5557 | -2.902 | 2.305 | 0.8001 | -3.537 | -2.8448 | 0.06985 | -0.81915 | -5.6706 | 0.8636 | -0.4064 | -1.0287 | -2.7686
Linearity Test
Linearity Test Mass 1: | 0.15 | bar: values in inches 501
Linearity Test Mass 2: | 0.15 | bar: values in inches 501
Linearity Test Mass 3: | 0.15 | bar: values in inches 501
|  | values in inches | [210 empty] | values in millimeters
Blade S/N |  | values in inches 501: 505; values in inches 502: 643; values in inches 503: 629; values in inches 504: 619; values in inches 505: 700; values in inches 506: 663; values in inches 507: 671; values in inches 508: 678; values in inches 509: 554; values in inches 510: 540; values in inches 511: 524; values in inches 512: 518; values in inches 513: 512; values in inches 514: 624; values in inches 515: 645; values in inches 516: 656; values in inches 517: 582; values in inches 518: 634; values in inches 519: 654; values in inches 520: 589; values in inches 521: 555; values in inches 522: 617; values in inches 523: 607; values in inches 524: 573; values in inches 529: 544; values in inches 530: 676; values in inches 531: 688; values in inches 532: 608; values in inches 533: 594; values in inches 534: 574; values in inches 535: 570; values in inches 536: 565; values in inches 537: 693; values in inches 538: 687; values in inches 539: 699; values in inches 540: 698; values in inches 541: 675; values in inches 542: 667; values in inches 543: 610; values in millimeters 501: 505; values in millimeters 502: 643; values in millimeters 503: 629; values in millimeters 504: 619; values in millimeters 505: 700; values in millimeters 506: 663; values in millimeters 507: 671; values in millimeters 508: 678; values in millimeters 509: 554; values in millimeters 510: 540; values in millimeters 511: 524; values in millimeters 512: 518; values in millimeters 513: 512; values in millimeters 514: 624; values in millimeters 515: 645; values in millimeters 516: 656; values in millimeters 517: 582; values in millimeters 518: 634; values in millimeters 519: 654; values in millimeters 520: 589; values in millimeters 521: 555; values in millimeters 522: 617; values in millimeters 523: 607; values in millimeters 524: 573; values in millimeters 529: 544; values in millimeters 530: 676; values in millimeters 531: 688; values in millimeters 532: 608; values in millimeters 533: 594; values in millimeters 534: 574; values in millimeters 535: 570; values in millimeters 536: 565; values in millimeters 537: 693; values in millimeters 538: 687; values in millimeters 539: 699
Linearity Unloaded Height |  | values in inches 501: 3.064; values in inches 502: 3.067; values in inches 503: 3.081; values in inches 504: 3.063; values in inches 505: 3.0585; values in inches 506: 3.0365; values in inches 507: 3.0745; values in inches 508: 3.038; values in inches 509: 3.06; values in inches 510: 3.066; values in inches 511: 3.064; values in inches 512: 3.051; values in inches 513: 3.079; values in inches 514: 3.082; values in inches 515: 3.0715; values in inches 516: 3.0815; values in inches 517: 3.065; values in inches 518: 3.071; values in inches 519: 3.0855; values in inches 520: 3.004; values in inches 521: 3.075; values in inches 522: 3.079; values in inches 523: 3.084; values in inches 524: 3.047; values in inches 529: 3.061; values in inches 530: 3.055; values in inches 531: 3.07; values in inches 532: 3.074; values in inches 533: 3.0745; values in inches 534: 3.0845; values in inches 535: 3.06; values in inches 536: 3.0495; values in inches 537: 3.064; values in inches 538: 3.077; values in inches 539: 3.071; values in inches 540: 3.0515; values in inches 541: 3.0925; values in inches 542: 3.0875; values in inches 543: 3.0465; values in millimeters 501: 77.8256; values in millimeters 502: 77.9018; values in millimeters 503: 78.2574; values in millimeters 504: 77.8002; values in millimeters 505: 77.6859; values in millimeters 506: 77.1271; values in millimeters 507: 78.0923; values in millimeters 508: 77.1652; values in millimeters 509: 77.724; values in millimeters 510: 77.8764; values in millimeters 511: 77.8256; values in millimeters 512: 77.4954; values in millimeters 513: 78.2066; values in millimeters 514: 78.2828; values in millimeters 515: 78.0161; values in millimeters 516: 78.2701; values in millimeters 517: 77.851; values in millimeters 518: 78.0034; values in millimeters 519: 78.3717; values in millimeters 520: 76.3016; values in millimeters 521: 78.105; values in millimeters 522: 78.2066; values in millimeters 523: 78.3336; values in millimeters 524: 77.3938; values in millimeters 529: 77.7494; values in millimeters 530: 77.597; values in millimeters 531: 77.978; values in millimeters 532: 78.0796; values in millimeters 533: 78.0923; values in millimeters 534: 78.3463; values in millimeters 535: 77.724; values in millimeters 536: 77.4573; values in millimeters 537: 77.8256; values in millimeters 538: 78.1558; values in millimeters 539: 78.0034
Linearity Loaded Height 1 |  | values in inches 501: 0.399; values in inches 502: 0.258; values in inches 503: 0.408; values in inches 504: 0.241; values in inches 505: 0.255; values in inches 506: 0.1575; values in inches 507: 0.2995; values in inches 508: 0.1805; values in inches 509: 0.386; values in inches 510: 0.434; values in inches 511: 0.39; values in inches 512: 0.394; values in inches 513: 0.445; values in inches 514: 0.237; values in inches 515: 0.236; values in inches 516: 0.256; values in inches 517: 0.3635; values in inches 518: 0.404; values in inches 519: 0.3405; values in inches 520: 0.3345; values in inches 521: 0.3265; values in inches 522: 0.397; values in inches 523: 0.426; values in inches 524: 0.224; values in inches 529: 0.167; values in inches 530: 0.4095; values in inches 531: 0.383; values in inches 532: 0.264; values in inches 533: 0.196; values in inches 534: 0.3045; values in inches 535: 0.303; values in inches 536: 0.262; values in inches 537: 0.2725; values in inches 538: 0.396; values in inches 539: 0.225; values in inches 540: 0.394; values in inches 541: 0.4355; values in inches 542: 0.213; values in inches 543: 0.1595; values in millimeters 501: 10.1346; values in millimeters 502: 6.5532; values in millimeters 503: 10.3632; values in millimeters 504: 6.1214; values in millimeters 505: 6.477; values in millimeters 506: 4.0005; values in millimeters 507: 7.6073; values in millimeters 508: 4.5847; values in millimeters 509: 9.8044; values in millimeters 510: 11.0236; values in millimeters 511: 9.906; values in millimeters 512: 10.0076; values in millimeters 513: 11.303; values in millimeters 514: 6.0198; values in millimeters 515: 5.9944; values in millimeters 516: 6.5024; values in millimeters 517: 9.2329; values in millimeters 518: 10.2616; values in millimeters 519: 8.6487; values in millimeters 520: 8.4963; values in millimeters 521: 8.2931; values in millimeters 522: 10.0838; values in millimeters 523: 10.8204; values in millimeters 524: 5.6896; values in millimeters 529: 4.2418; values in millimeters 530: 10.4013; values in millimeters 531: 9.7282; values in millimeters 532: 6.7056; values in millimeters 533: 4.9784; values in millimeters 534: 7.7343; values in millimeters 535: 7.6962; values in millimeters 536: 6.6548; values in millimeters 537: 6.9215; values in millimeters 538: 10.0584; values in millimeters 539: 5.715
Linearity Loaded Height 2 |  | values in inches 501: 0.7745; values in inches 502: 0.6205; values in inches 503: 0.776; values in inches 504: 0.6125; values in inches 505: 0.627; values in inches 506: 0.533; values in inches 507: 0.672; values in inches 508: 0.551; values in inches 509: 0.7375; values in inches 510: 0.794; values in inches 511: 0.757; values in inches 512: 0.7605; values in inches 513: 0.804; values in inches 514: 0.6055; values in inches 515: 0.606; values in inches 516: 0.7275; values in inches 517: 0.7225; values in inches 518: 0.771; values in inches 519: 0.694; values in inches 520: 0.7055; values in inches 521: 0.694; values in inches 522: 0.761; values in inches 523: 0.791; values in inches 524: 0.598; values in inches 529: 0.536; values in inches 530: 0.771; values in inches 531: 0.7435; values in inches 532: 0.632; values in inches 533: 0.5535; values in inches 534: 0.666; values in inches 535: 0.67; values in inches 536: 0.6275; values in inches 537: 0.64; values in inches 538: 0.761; values in inches 539: 0.591; values in inches 540: 0.756; values in inches 541: 0.7985; values in inches 542: 0.595; values in inches 543: 0.535; values in millimeters 501: 19.6723; values in millimeters 502: 15.7607; values in millimeters 503: 19.7104; values in millimeters 504: 15.5575; values in millimeters 505: 15.9258; values in millimeters 506: 13.5382; values in millimeters 507: 17.0688; values in millimeters 508: 13.9954; values in millimeters 509: 18.7325; values in millimeters 510: 20.1676; values in millimeters 511: 19.2278; values in millimeters 512: 19.3167; values in millimeters 513: 20.4216; values in millimeters 514: 15.3797; values in millimeters 515: 15.3924; values in millimeters 516: 18.4785; values in millimeters 517: 18.3515; values in millimeters 518: 19.5834; values in millimeters 519: 17.6276; values in millimeters 520: 17.9197; values in millimeters 521: 17.6276; values in millimeters 522: 19.3294; values in millimeters 523: 20.0914; values in millimeters 524: 15.1892; values in millimeters 529: 13.6144; values in millimeters 530: 19.5834; values in millimeters 531: 18.8849; values in millimeters 532: 16.0528; values in millimeters 533: 14.0589; values in millimeters 534: 16.9164; values in millimeters 535: 17.018; values in millimeters 536: 15.9385; values in millimeters 537: 16.256; values in millimeters 538: 19.3294; values in millimeters 539: 15.0114
Linearity Loaded Height 3 |  | values in inches 501: 1.163; values in inches 502: 1.0155; values in inches 503: 1.152; values in inches 504: 1.0085; values in inches 505: 1.0225; values in inches 506: 0.939; values in inches 507: 1.0605; values in inches 508: 0.951; values in inches 509: 1.1285; values in inches 510: 1.172; values in inches 511: 1.144; values in inches 512: 1.1445; values in inches 513: 1.189; values in inches 514: 1.0055; values in inches 515: 1; values in inches 516: 1.121; values in inches 517: 1.117; values in inches 518: 1.1635; values in inches 519: 1.092; values in inches 520: 1.101; values in inches 521: 1.086; values in inches 522: 1.1525; values in inches 523: 1.176; values in inches 524: 0.9845; values in inches 529: 0.932; values in inches 530: 1.116; values in inches 531: 1.1345; values in inches 532: 1.0215; values in inches 533: 0.9775; values in inches 534: 1.0615; values in inches 535: 1.0555; values in inches 536: 1.012; values in inches 537: 1.037; values in inches 538: 1.1515; values in inches 539: 0.9905; values in inches 540: 1.1485; values in inches 541: 1.185; values in inches 542: 0.9985; values in inches 543: 0.937; values in millimeters 501: 29.5402; values in millimeters 502: 25.7937; values in millimeters 503: 29.2608; values in millimeters 504: 25.6159; values in millimeters 505: 25.9715; values in millimeters 506: 23.8506; values in millimeters 507: 26.9367; values in millimeters 508: 24.1554; values in millimeters 509: 28.6639; values in millimeters 510: 29.7688; values in millimeters 511: 29.0576; values in millimeters 512: 29.0703; values in millimeters 513: 30.2006; values in millimeters 514: 25.5397; values in millimeters 515: 25.4; values in millimeters 516: 28.4734; values in millimeters 517: 28.3718; values in millimeters 518: 29.5529; values in millimeters 519: 27.7368; values in millimeters 520: 27.9654; values in millimeters 521: 27.5844; values in millimeters 522: 29.2735; values in millimeters 523: 29.8704; values in millimeters 524: 25.0063; values in millimeters 529: 23.6728; values in millimeters 530: 28.3464; values in millimeters 531: 28.8163; values in millimeters 532: 25.9461; values in millimeters 533: 24.8285; values in millimeters 534: 26.9621; values in millimeters 535: 26.8097; values in millimeters 536: 25.7048; values in millimeters 537: 26.3398; values in millimeters 538: 29.2481; values in millimeters 539: 25.1587
Overload Test
Overload Test Mass: | 1.76 | bar: values in inches 501
Percent Overload: | 20.55%
|  | values in inches | [210 empty] | values in millimeters
Blade S/N |  | values in inches 501: 505; values in inches 502: 643; values in inches 503: 629; values in inches 504: 619; values in inches 505: 700; values in inches 506: 663; values in inches 507: 671; values in inches 508: 678; values in inches 509: 554; values in inches 510: 540; values in inches 511: 524; values in inches 512: 518; values in inches 513: 512; values in inches 514: 624; values in inches 515: 645; values in inches 516: 656; values in inches 517: 582; values in inches 518: 634; values in inches 519: 654; values in inches 520: 589; values in inches 521: 555; values in inches 522: 617; values in inches 523: 607; values in inches 524: 573; values in inches 529: 544; values in inches 530: 676; values in inches 531: 688; values in inches 532: 608; values in inches 533: 594; values in inches 534: 574; values in inches 535: 570; values in inches 536: 565; values in inches 537: 693; values in inches 538: 687; values in inches 539: 699; values in inches 540: 698; values in inches 541: 675; values in inches 542: 667; values in inches 543: 610; values in millimeters 501: 505; values in millimeters 502: 643; values in millimeters 503: 629; values in millimeters 504: 619; values in millimeters 505: 700; values in millimeters 506: 663; values in millimeters 507: 671; values in millimeters 508: 678; values in millimeters 509: 554; values in millimeters 510: 540; values in millimeters 511: 524; values in millimeters 512: 518; values in millimeters 513: 512; values in millimeters 514: 624; values in millimeters 515: 645; values in millimeters 516: 656; values in millimeters 517: 582; values in millimeters 518: 634; values in millimeters 519: 654; values in millimeters 520: 589; values in millimeters 521: 555; values in millimeters 522: 617; values in millimeters 523: 607; values in millimeters 524: 573; values in millimeters 529: 544; values in millimeters 530: 676; values in millimeters 531: 688; values in millimeters 532: 608; values in millimeters 533: 594; values in millimeters 534: 574; values in millimeters 535: 570; values in millimeters 536: 565; values in millimeters 537: 693; values in millimeters 538: 687; values in millimeters 539: 699
Overload Test Unloaded Height |  | values in inches 501: 3.064; values in inches 502: 3.067; values in inches 503: 3.081; values in inches 504: 3.063; values in inches 505: 3.0585; values in inches 506: 3.0365; values in inches 507: 3.0745; values in inches 508: 3.038; values in inches 509: 3.06; values in inches 510: 3.066; values in inches 511: 3.064; values in inches 512: 3.051; values in inches 513: 3.079; values in inches 514: 3.082; values in inches 515: 3.0715; values in inches 516: 3.0815; values in inches 517: 3.065; values in inches 518: 3.071; values in inches 519: 3.0855; values in inches 520: 3.004; values in inches 521: 3.075; values in inches 522: 3.079; values in inches 523: 3.084; values in inches 524: 3.047; values in inches 529: 3.061; values in inches 530: 3.055; values in inches 531: 3.07; values in inches 532: 3.074; values in inches 533: 3.0745; values in inches 534: 3.0845; values in inches 535: 3.06; values in inches 536: 3.0495; values in inches 537: 3.064; values in inches 538: 3.077; values in inches 539: 3.071; values in inches 540: 3.0515; values in inches 541: 3.0925; values in inches 542: 3.0875; values in inches 543: 3.0465; values in millimeters 501: 77.8256; values in millimeters 502: 77.9018; values in millimeters 503: 78.2574; values in millimeters 504: 77.8002; values in millimeters 505: 77.6859; values in millimeters 506: 77.1271; values in millimeters 507: 78.0923; values in millimeters 508: 77.1652; values in millimeters 509: 77.724; values in millimeters 510: 77.8764; values in millimeters 511: 77.8256; values in millimeters 512: 77.4954; values in millimeters 513: 78.2066; values in millimeters 514: 78.2828; values in millimeters 515: 78.0161; values in millimeters 516: 78.2701; values in millimeters 517: 77.851; values in millimeters 518: 78.0034; values in millimeters 519: 78.3717; values in millimeters 520: 76.3016; values in millimeters 521: 78.105; values in millimeters 522: 78.2066; values in millimeters 523: 78.3336; values in millimeters 524: 77.3938; values in millimeters 529: 77.7494; values in millimeters 530: 77.597; values in millimeters 531: 77.978; values in millimeters 532: 78.0796; values in millimeters 533: 78.0923; values in millimeters 534: 78.3463; values in millimeters 535: 77.724; values in millimeters 536: 77.4573; values in millimeters 537: 77.8256; values in millimeters 538: 78.1558; values in millimeters 539: 78.0034
Test Mass Loaded Height |  | values in inches 501: 0.0555; values in inches 502: 0.084; values in inches 503: 0.073; values in inches 504: -0.0995; values in inches 505: -0.085; values in inches 506: 0.19; values in inches 507: 0.038; values in inches 508: -0.156; values in inches 509: 0.043; values in inches 510: 0.108; values in inches 511: 0.054; values in inches 512: 0.052; values in inches 513: 0.02; values in inches 514: 0.1125; values in inches 515: 0.109; values in inches 516: 0.02; values in inches 517: 0.022; values in inches 518: 0.0645; values in inches 519: -0.007; values in inches 520: -0.007; values in inches 521: -0.005; values in inches 522: 0.0465; values in inches 523: 0.086; values in inches 524: -0.114; values in inches 529: -0.16; values in inches 530: 0.0765; values in inches 531: 0.047; values in inches 532: -0.069; values in inches 533: -0.143; values in inches 534: -0.04; values in inches 535: -0.038; values in inches 536: 0.0725; values in inches 537: -0.066; values in inches 538: 0.054; values in inches 539: -0.1135; values in inches 540: 0.04; values in inches 541: 0.085; values in inches 542: -0.1185; values in inches 543: -0.1635; values in millimeters 501: 1.4097; values in millimeters 502: 2.1336; values in millimeters 503: 1.8542; values in millimeters 504: -2.5273; values in millimeters 505: -2.159; values in millimeters 506: 4.826; values in millimeters 507: 0.9652; values in millimeters 508: -3.9624; values in millimeters 509: 1.0922; values in millimeters 510: 2.7432; values in millimeters 511: 1.3716; values in millimeters 512: 1.3208; values in millimeters 513: 0.508; values in millimeters 514: 2.8575; values in millimeters 515: 2.7686; values in millimeters 516: 0.508; values in millimeters 517: 0.5588; values in millimeters 518: 1.6383; values in millimeters 519: -0.1778; values in millimeters 520: -0.1778; values in millimeters 521: -0.127; values in millimeters 522: 1.1811; values in millimeters 523: 2.1844; values in millimeters 524: -2.8956; values in millimeters 529: -4.064; values in millimeters 530: 1.9431; values in millimeters 531: 1.1938; values in millimeters 532: -1.7526; values in millimeters 533: -3.6322; values in millimeters 534: -1.016; values in millimeters 535: -0.9652; values in millimeters 536: 1.8415; values in millimeters 537: -1.6764; values in millimeters 538: 1.3716; values in millimeters 539: -2.8829
Overload Test Mass Loaded Height (0 minutes) |  | values in inches 501: -0.528; values in inches 502: -0.664; values in inches 503: -0.5435; values in inches 504: -0.6815; values in inches 505: -0.655; values in inches 506: -0.757; values in inches 507: -0.633; values in inches 508: -0.7275; values in inches 509: -0.555; values in inches 510: -0.4945; values in inches 511: -0.54; values in inches 512: -0.555; values in inches 513: -0.39; values in inches 514: -0.6995; values in inches 515: -0.677; values in inches 516: -0.5735; values in inches 517: -0.566; values in inches 518: -0.5245; values in inches 519: -0.593; values in inches 520: -0.59; values in inches 521: -0.592; values in inches 522: -0.5545; values in inches 523: -0.51; values in inches 524: -0.7035; values in inches 529: -0.7455; values in inches 530: -0.511; values in inches 531: -0.548; values in inches 532: -0.653; values in inches 533: -0.727; values in inches 534: -0.6095; values in inches 535: -0.6125; values in inches 536: -0.649; values in inches 537: -0.652; values in inches 538: -0.528; values in inches 539: -0.702; values in inches 540: -0.5205; values in inches 541: -0.4945; values in inches 542: -0.702; values in inches 543: -0.74; values in millimeters 501: -13.4112; values in millimeters 502: -16.8656; values in millimeters 503: -13.8049; values in millimeters 504: -17.3101; values in millimeters 505: -16.637; values in millimeters 506: -19.2278; values in millimeters 507: -16.0782; values in millimeters 508: -18.4785; values in millimeters 509: -14.097; values in millimeters 510: -12.5603; values in millimeters 511: -13.716; values in millimeters 512: -14.097; values in millimeters 513: -9.906; values in millimeters 514: -17.7673; values in millimeters 515: -17.1958; values in millimeters 516: -14.5669; values in millimeters 517: -14.3764; values in millimeters 518: -13.3223; values in millimeters 519: -15.0622; values in millimeters 520: -14.986; values in millimeters 521: -15.0368; values in millimeters 522: -14.0843; values in millimeters 523: -12.954; values in millimeters 524: -17.8689; values in millimeters 529: -18.9357; values in millimeters 530: -12.9794; values in millimeters 531: -13.9192; values in millimeters 532: -16.5862; values in millimeters 533: -18.4658; values in millimeters 534: -15.4813; values in millimeters 535: -15.5575; values in millimeters 536: -16.4846; values in millimeters 537: -16.5608; values in millimeters 538: -13.4112; values in millimeters 539: -17.8308
Overload Test Mass Loaded Height (15 minutes) |  | values in inches 501: -0.5305; values in inches 502: -0.664; values in inches 503: -0.509; values in inches 504: -0.684; values in inches 505: -0.651; values in inches 506: -0.758; values in inches 507: -0.6285; values in inches 508: -0.725; values in inches 509: -0.544; values in inches 510: -0.497; values in inches 511: -0.5395; values in inches 512: -0.547; values in inches 513: -0.395; values in inches 514: -0.6955; values in inches 515: -0.678; values in inches 516: -0.572; values in inches 517: -0.574; values in inches 518: -0.5245; values in inches 519: -0.5915; values in inches 520: -0.554; values in inches 521: -0.5935; values in inches 522: -0.5545; values in inches 523: -0.507; values in inches 524: -0.6925; values in inches 529: -0.7445; values in inches 530: -0.512; values in inches 531: -0.5465; values in inches 532: -0.6545; values in inches 533: -0.723; values in inches 534: -0.615; values in inches 535: -0.612; values in inches 536: -0.6485; values in inches 537: -0.652; values in inches 538: -0.5285; values in inches 539: -0.701; values in inches 540: -0.5205; values in inches 541: -0.49; values in inches 542: -0.698; values in inches 543: -0.741; values in millimeters 501: -13.4747; values in millimeters 502: -16.8656; values in millimeters 503: -12.9286; values in millimeters 504: -17.3736; values in millimeters 505: -16.5354; values in millimeters 506: -19.2532; values in millimeters 507: -15.9639; values in millimeters 508: -18.415; values in millimeters 509: -13.8176; values in millimeters 510: -12.6238; values in millimeters 511: -13.7033; values in millimeters 512: -13.8938; values in millimeters 513: -10.033; values in millimeters 514: -17.6657; values in millimeters 515: -17.2212; values in millimeters 516: -14.5288; values in millimeters 517: -14.5796; values in millimeters 518: -13.3223; values in millimeters 519: -15.0241; values in millimeters 520: -14.0716; values in millimeters 521: -15.0749; values in millimeters 522: -14.0843; values in millimeters 523: -12.8778; values in millimeters 524: -17.5895; values in millimeters 529: -18.9103; values in millimeters 530: -13.0048; values in millimeters 531: -13.8811; values in millimeters 532: -16.6243; values in millimeters 533: -18.3642; values in millimeters 534: -15.621; values in millimeters 535: -15.5448; values in millimeters 536: -16.4719; values in millimeters 537: -16.5608; values in millimeters 538: -13.4239; values in millimeters 539: -17.8054
NOTES:
Results taken with Heights Gauge
Results taken after blades have undergone a Class A Bake at 200 degrees C
Blade S/N's in red where blades that arrived In february with no problems
Blade S/N's in Blue where blades that arrived in July after undergoing acid etching treatment to get rid of rust
Delta value is from -V5 Accrofab D080761 tab
* Vertical Bounce Frequency: Was measured as "bounces per 20 sec". Error = + 1 bounce
Results
Blade Characterization Results
| values in inches | values in millimeters 501: values in millimeters
Blade S/N |  | 501 | 502 | 503 | 504 | 505 | 506 | 507 | 508 | 509 | 510 | 511 | 512 | 513 | 514 | 515 | 516 | 517 | 518 | 519 | 520 | 521 | 522 | 523 | 524 | 529 | 530 | 531 | 532 | 533 | 534 | 535 | 536 | 537 | 538 | 539 | 540 | 541 | 542 | 543 | 544 | 545 | 546 | 547 | 548 | 549 | 550 | 551 | 552 | 553 | 554 | 555 | 556 | 557 | 558 | 559 | 560 | 561 | 562 | 563 | 564 | 565 | 566 | 567 | 568 | 569 | 570 | 571 | 572 | 573 | 574 | 575 | 576 | 577 | 578 | 579 | 580 | 581 | 582 | 583 | 584 | 585 | 586 | 587 | 588 | 589 | 590 | 591 | 592 | 593 | 594 | 595 | 596 | 597 | 598 | 599 | 600 | 601 | 602 | 603 | 604 | 605 | 606 | 607 | 608 | 609 | 610 | 610a | 610b | 611 | 612 | 613 | 614 | 615 | 616 | 617 | 618 | 619 | 620 | 621 | 622 | 623 | 624 | 625 | 626 | 627 | 628 | 629 | 630 | 631 | 632 | 633 | 634 | 635 | 636 | 637 | 638 | 639 | 640 | 641 | 642 | 643 | 643a | 643b | 644 | 645 | 646 | 647 | 648 | 649 | 650 | 651 | 652 | 653 | 654 | 655 | 656 | 657 | 658 | 659 | 660 | 661 | 671 | 662 | 663 | 664 | 665 | 666 | 667 | 668 | 669 | 670 | 672 | 673 | 674 | 675 | 676 | 677 | 678 | 678a | 678b | 679 | 680 | 681 | 682 | 683 | 684 | 685 | 686 | 687 | 688 | 689 | 689a | 689b | 690 | 691 | 692 | 693 | 694 | 695 | 696 | 697 | 698 | 699 | 700 | 701 | 702 | 703 | 704 | 705 | 706 | 707 | 501 | 502 | 503 | 504 | 505 | 506 | 507 | 508 | 509 | 510 | 511 | 512 | 513 | 514 | 515 | 516 | 517 | 518 | 519 | 520 | 521 | 522 | 523 | 524 | 529 | 530 | 531 | 532 | 533 | 534 | 535 | 536 | 537 | 538 | 539 | 540 | 541 | 542 | 543 | 544 | 545 | 546 | 547 | 548 | 549 | 550 | 570 | 551 | 552 | 553 | 554 | 555 | 556 | 557 | 558 | 559 | 560 | 561 | 562 | 563 | 564 | 565 | 566 | 567 | 568 | 569 | 570 | 572 | 573 | 574 | 575 | 576 | 577 | 578 | 579 | 580 | 581 | 582 | 583 | 584 | 585 | 586 | 587 | 588 | 589 | 590 | 591 | 592 | 593 | 594 | 595 | 596 | 597 | 598 | 599 | 600 | 601 | 602 | 603 | 604 | 605 | 606 | 607 | 608 | 609 | 610 | 611 | 612 | 613 | 614 | 615 | 616 | 617 | 618 | 619 | 620 | 621 | 622 | 623 | 624 | 625 | 626 | 627 | 628 | 629 | 630 | 631 | 632 | 633 | 634 | 635 | 636 | 637 | 638 | 639 | 640 | 641 | 642 | 643 | 644 | 645 | 646 | 647 | 648 | 649 | 650 | 651 | 652 | 653 | 654 | 655 | 656 | 657 | 658 | 659 | 660 | 661 | 671 | 662 | 663 | 664 | 665 | 666 | 667 | 668 | 669 | 670 | 672 | 673 | 674 | 675 | 676 | 677 | 678 | 679 | 680 | 681 | 682 | 683 | 684 | 685 | 686 | 687 | 688 | 689 | 690 | 691 | 692 | 693 | 694 | 695 | 696 | 697 | 698 | 699 | 700 | 701 | 702 | 703 | 704 | 705 | 706 | 707
Average Deflection |  | 2.966 | 3.0569 | 3.0093 | 3.0099 | 3.0103 | #DIV/0! | 3.0332 | #DIV/0! | 3.0568 | 3.0055 | 2.9522 | 3.0235 | #DIV/0! | 3.0374 | 2.9693 | 3.0332 | 2.9368 | 3.0036 | #DIV/0! | 3.0232 | 3.0081 | 2.9874 | 2.9689 | 3.0126 | #DIV/0! | #DIV/0! | 3.2623 | 3.173 | 3.2153 | 3.212 | 3.1804 | 3.1784 | 3.7263 | 3.0035 | 3.0481 | 2.962 | 3.0448 | 2.9089 | 3.1813 | 3.2382 | 3.1074 | 3.124 | 3.2235 | 2.9899 | 3.0638 | 3.203 | 3.1631 | 3.1189 | 3.1287 | 3.0193 | 3.0997 | 3.154 | 3.2513 | 3.1026 | 3.1197 | 3.163 | 3.1898 | 3.3647 | 3.2073 | 2.9757 | 3.1292 | 3.0432 | 3.0156 | 3.1166 | 3.1954 | 3.1012 | 2.986 | 3.157 | 3.1754 | 3.1114 | 3.1313 | 3.2465 | 3.1872 | 2.9938 | 3.1741 | 3.1266 | 3.1395 | 3.0585 | 3.1044 | 3.4618 | 3.1007 | 3.1502 | 3.283 | 2.9915 | 3.1013 | 2.9881 | 3.1662 | 3.2372 | 3.2331 | 3.2298 | 3.0947 | 3.1083 | 3.0848 | 3.108 | 3.0895 | 3.1807 | 3.183 | 2.982 | 3.0536 | 3.1494 | 3.1917 | 3.1702 | 3.0074 | 3.1532 | 2.9878 | 3.2142 | 3.1288 | 3.1591 | 3.0206 | 3.0783 | 3.0614 | 3.1733 | 3.114 | 2.9829 | 3.0409 | 3.2078 | 3.1848 | 3.0253 | 3.1141 | 3.1718 | 3.1584 | 3.2035 | 3.1109 | 3.0685 | 3.0611 | 3.2378 | 3.0142 | 3.1087 | 3.004 | 3.0043 | 3.101 | 3.0063 | 3.1253 | 3.115 | 3.1569 | 2.9998 | 3.2285 | 3.1134 | 3.0637 | 3.2197 | 3.1544 | 3.1117 | 3.1146 | 3.0456 | 3.1762 | 3.1087 | 3.1707 | 3.0768 | 3.2996 | 3.0732 | 3.1458 | 3.1908 | 3.0948 | 3.0992 | 3.2989 | 3.077 | 3.1242 | 3.0713 | 3.1371 | 3.283 | 3.075 | 3.1271 | 3.1028 | 3.2518 | 3.1111 | 2.9795 | 3.1258 | 3.2031 | 3.0209 | 3.1023 | 3.0638 | 3.1325 | 3.109 | 3.1496 | 2.998 | 2.9808 | 3.0415 | 3.2004 | 3.1195 | 3.1255 | 3.0116 | 2.9933 | 3.1071 | 3.0278 | 3.0804 | 3.0709 | 2.9994 | 3.0876 | 3.0318 | 3.0401 | 3.156 | 3.0988 | 3.0956 | 3.1116 | 3.1012 | 3.1322 | 3.1396 | 2.9089 | 2.9891 | 3.1827 | 2.9638 | 3.0037 | 3.1911 | 3.1577 | 3.0666 | 3.0604 | 3.2849 | 3.0138 | 3.1022 | 3.0918 | 3.1705 | 75.3364 | 77.6457 | 76.435 | 76.4519 | 76.4603 | #DIV/0! | 77.0424 | #DIV/0! | 77.6436 | 76.3397 | 74.985 | 76.7969 | #DIV/0! | 77.1504 | 75.4189 | 77.0445 | 74.5956 | 76.291 | #DIV/0! | 76.7884 | 76.4053 | 75.8804 | 75.4105 | 76.5196 | #DIV/0! | #DIV/0! | 82.8633 | 80.5942 | 81.6695 | 81.5848 | 80.7826 | 80.7318 | 94.6489 | 76.2889 | 77.4213 | 75.2348 | 77.3388 | 73.8865 | 80.8038 | 82.2515 | 78.9284 | 79.3496 | 81.8769 | 75.9439 | 77.8192 | 81.3562 | 78.7717 | 80.3423 | 79.2205 | 79.4702 | 76.6911 | 78.7315 | 80.1116 | 82.5817 | 78.8056 | 79.2416 | 80.3402 | 81.0218 | 85.4646 | 81.4642 | 75.584 | 79.4808 | 77.2964 | 76.5958 | 79.1612 | 81.1636 | 78.7717 | 80.1878 | 80.6556 | 79.03 | 79.5359 | 82.4611 | 80.954 | 76.0429 | 80.6217 | 79.4152 | 79.7433 | 77.6859 | 78.8522 | 87.9306 | 78.7582 | 80.0163 | 83.3895 | 75.9841 | 78.7739 | 75.8973 | 80.4206 | 82.224 | 82.1203 | 82.0357 | 78.6045 | 78.9517 | 78.3526 | 78.9432 | 78.4733 | 80.7889 | 80.8482 | 75.7428 | 77.561 | 79.9952 | 81.0683 | 80.5222 | 76.3884 | 80.0925 | 75.891 | 81.6419 | 76.7228 | 78.1876 | 77.76 | 80.6027 | 79.0956 | 75.7657 | 77.2393 | 81.479 | 80.8927 | 76.8435 | 79.0977 | 80.5624 | 80.2238 | 81.3689 | 79.0173 | 77.9399 | 77.7515 | 82.241 | 76.5598 | 78.9601 | 76.3016 | 76.3101 | 78.7654 | 76.3588 | 79.3835 | 79.121 | 80.1857 | 76.1937 | 82.0039 | 79.0808 | 77.8171 | 81.7795 | 80.1222 | 77.3578 | 80.6746 | 78.9622 | 80.5349 | 78.1516 | 83.8094 | 78.0605 | 79.9042 | 81.0472 | 78.6088 | 78.7188 | 83.7925 | 78.1558 | 79.3538 | 78.0097 | 79.6819 | 83.3882 | 78.105 | 79.4288 | 78.812 | 82.5966 | 79.0215 | 75.6793 | 79.394 | 81.3583 | 76.7313 | 78.7972 | 77.8214 | 79.5655 | 78.9686 | 79.9994 | 76.1492 | 75.7132 | 77.2541 | 81.2906 | 76.4942 | 76.0307 | 78.9199 | 76.907 | 78.2426 | 78.0013 | 76.1852 | 78.4246 | 77.0086 | 77.2181 | 80.1624 | 79.0342 | 78.7717 | 79.557 | 79.7454 | 73.8865 | 75.9227 | 80.8418 | 75.2793 | 76.2931 | 81.0535 | 80.2047 | 77.8912 | 77.7346 | 83.4369 | 76.5514 | 78.795 | 78.5326 | 80.5307
Change in Deflection (1 cycle) |  | 0 | 0.003 | 0.0015 | -0.0095 | 0.0005 | 0 | 0.002 | 0 | 0.016 | 0.004 | 0.006 | 0.0005 | 0 | 0.002 | 0.0025 | -0.003 | 0.001 | 0.001 | 0 | 0.003 | 0.0005 | 0.002 | -0.008 | 0.003 | 0 | 0 | 0.0035 | 0.0025 | 0.0015 | 0.0065 | 0.0085 | 0.002 | 0.003 | 0.002 | 0.004 | -0.0005 | 0.0015 | 0.0015 | 0.001 | 0.001 | 0.001 | 0.0045 | 0.0015 | 0.0005 | -0.0015 | -0.0035 | -0.005 | 0.003 | 0.0015 | -0.001 | 0.002 | 0.007 | 0.0035 | -0.0015 | 0.001 | 0.003 | 0.0015 | 0.0005 | 0.0035 | 0.0085 | -0.001 | 0.003 | 0.008 | 0.003 | 0.0045 | 0.0025 | 0.0015 | 0.007 | 0.002 | 0.0035 | 0.002 | 0.005 | 0.0005 | 0.0062 | 0.006 | -0.0105 | 0.004 | 0.0055 | 0.0045 | 0.0025 | 0.0079 | 0.0015 | 0.0021 | 0.0035 | 0.004 | -0.019 | -0.001 | 0.0045 | 0.004 | 0.009 | 0.0025 | 0.001 | 0.0105 | 0.0005 | 0.0145 | 0.012 | 0.0045 | 0.0005 | -0.001 | 0.001 | 0.0075 | 0.0025 | 0.0025 | 0.0105 | 0.0005 | -0.0035 | -0.0115 | 0.0175 | 0.0015 | 0.0055 | 0.013 | -0.001 | 0.0025 | 0.011 | 0.0085 | 0.0005 | 0.003 | 0.002 | 0.0035 | 0.0025 | 0.0055 | 0.0055 | 0.0045 | 0.0015 | 0.0045 | 0.003 | 0.004 | -0.0015 | 0.0025 | 0.004 | 0.007 | 0.0015 | 0.0105 | 0.0015 | 0.003 | 0.0095 | 0.0035 | 0.0025 | 0.0025 | 0.002 | 0.0055 | -0.012 | -0.0045 | 0.009 | 0.0075 | -0.001 | -0.002 | 0.0005 | 0.007 | 0.0005 | 0.0085 | -0.0035 | 0.0045 | 0.006 | 0.005 | 0.002 | 0.001 | 0.0025 | 0.0005 | 0.002 | 0 | 0.004 | 0.005 | 0.0045 | 0.0055 | 0.0045 | 0.0015 | 0.0005 | 0.002 | 0 | 0.004 | -0.003 | 0.001 | 0.0045 | 0.007 | 0.0015 | 0.004 | 0.0005 | -0.0145 | -0.0055 | 0 | 0.0085 | 0.0015 | 0.006 | 0.0015 | 0.0005 | 0.009 | -0.002 | 0.003 | 0.002 | 0.002 | -0.0025 | 0.0095 | 0.0025 | 0.0045 | 0.004 | 0.005 | 0.001 | 0.0045 | -0.001 | -0.003 | 0.0005 | 0.0115 | 0.0035 | 0.002 | 0.0005 | 0.007 | 0.002 | 0.0035 | -0.016 | 0.009 | 0 | 0.0762 | 0.0381 | -0.2413 | 0.0127 | 0 | 0.0508 | 0 | 0.4064 | 0.1016 | 0.1524 | 0.0127 | 0 | 0.0508 | 0.0635 | -0.0762 | 0.0254 | 0.0254 | 0 | 0.0762 | 0.0127 | 0.0508 | -0.2032 | 0.0762 | 0 | 0 | 0.0889 | 0.0635 | 0.0381 | 0.1651 | 0.2159 | 0.0508 | 0.0762 | 0.0508 | 0.1016 | -0.0127 | 0.0381 | 0.0381 | 0.0254 | 0.0254 | 0.0254 | 0.1143 | 0.0381 | 0.0127 | -0.0381 | -0.0889 | 0.0635 | -0.127 | 0.0762 | 0.0381 | -0.0254 | 0.0508 | 0.1778 | 0.0889 | -0.0381 | 0.0254 | 0.0762 | 0.0381 | 0.0127 | 0.0889 | 0.2159 | -0.0254 | 0.0762 | 0.2032 | 0.0762 | 0.1143 | 0.0635 | 0.1778 | 0.0508 | 0.0889 | 0.0508 | 0.127 | 0.0127 | 0.15748 | 0.1524 | -0.2667 | 0.1016 | 0.1397 | 0.1143 | 0.0635 | 0.20066 | 0.0381 | 0.05334 | 0.0889 | 0.1016 | -0.4826 | -0.0254 | 0.1143 | 0.1016 | 0.2286 | 0.0635 | 0.0254 | 0.2667 | 0.0127 | 0.3683 | 0.3048 | 0.1143 | 0.0127 | -0.0254 | 0.0254 | 0.1905 | 0.0635 | 0.0635 | 0.2667 | 0.0127 | -0.0889 | 0.0381 | 0.1397 | 0.3302 | -0.0254 | 0.0635 | 0.2794 | 0.2159 | 0.0127 | 0.0762 | 0.0508 | 0.0889 | 0.0635 | 0.1397 | 0.1397 | 0.1143 | 0.0381 | 0.1143 | 0.0762 | 0.1016 | -0.0381 | 0.0635 | 0.1016 | 0.1778 | 0.0381 | 0.2667 | 0.0381 | 0.0762 | 0.2413 | 0.0889 | 0.0635 | 0.0635 | 0.0508 | 0.1397 | 0.2286 | 0.1905 | -0.0254 | -0.0508 | 0.0127 | 0.1778 | 0.0127 | 0.2159 | -0.0889 | 0.1143 | 0.1524 | 0.127 | 0.0508 | 0.0254 | 0.0635 | 0.0127 | 0.0508 | 0 | 0.1016 | 0.127 | 0.1143 | 0.1397 | 0.1143 | 0.0381 | 0.0127 | 0.0508 | 0 | 0.1016 | -0.0762 | 0.0254 | 0.1143 | 0.1778 | 0.0381 | 0.1016 | 0.0127 | 0 | 0.2159 | 0.0381 | 0.1524 | 0.0381 | 0.0127 | 0.2286 | -0.0508 | 0.0762 | 0.0508 | 0.0508 | 0.0635 | 0.1143 | 0.1016 | 0.127 | 0.0254 | 0.1143 | -0.0254 | -0.0762 | 0.0127 | 0.2921 | 0.0889 | 0.0508 | 0.0127 | 0.1778 | 0.0508 | 0.0889 | -0.4064 | 0.2286
Change in Deflection (2 cycles) |  | -0.0015 | -0.002 | 0.006 | 0.0065 | 0.0005 | 0 | -0.0015 | 0 | -0.015 | -0.0005 | -0.005 | -0.0055 | 0 | 0 | -0.002 | 0.006 | 0.0045 | 0.0015 | 0 | -0.0035 | 0.001 | -0.0015 | 0.002 | 0.0035 | 0 | 0 | -0.002 | 0.0025 | -0.001 | -0.007 | -0.007 | 0 | 0.0005 | -0.0025 | 0.006 | 0.0025 | -0.001 | -0.0035 | 0.001 | -0.002 | 0.0005 | -0.0045 | 0.0015 | 0.0105 | -0.0015 | 0.0025 | -0.0015 | -0.0005 | 0.0015 | -0.0005 | 0.006 | 0.004 | 0.0005 | -0.001 | -0.0005 | -0.0015 | 0.0005 | 0.0005 | 0.0035 | -0.0035 | -0.0015 | -0.0005 | -0.008 | 0.0035 | 0.001 | -0.002 | 0 | -0.005 | 0.003 | -0.0015 | 0.001 | 0.0005 | 0.0045 | 0.006 | -0.0025 | -0.004 | -0.0005 | 0.001 | 0.004 | 0.003 | 0.0005 | 0.0015 | 0.0009 | 0.0005 | -0.0015 | 0.001 | 0.006 | -0.0005 | -0.0045 | 0 | 0.0005 | -0.0015 | -0.0075 | 0.0005 | 0.001 | -0.0005 | -0.0015 | 0.0005 | -0.0005 | -0.0025 | 0.0055 | -0.001 | -0.004 | -0.006 | -0.005 | -0.0005 | -0.001 | -0.0165 | 0.0005 | -0.0005 | -0.0025 | 0.0205 | 0.004 | -0.007 | 0.005 | -0.0005 | 0.0045 | -0.002 | -0.0005 | 0.0055 | -0.0025 | -0.0005 | -0.005 | 0.0015 | 0.005 | -0.0025 | -0.004 | 0.0025 | -0.0005 | 0 | 0.0025 | -0.0015 | 0.0005 | 0 | 0.004 | -0.004 | -0.001 | -0.001 | -0.001 | -0.0015 | -0.001 | -0.002 | 0.0005 | 0.0005 | -0.0005 | 0.005 | 0.002 | 0.0025 | 0.0015 | 0.0005 | -0.0075 | 0.0015 | -0.001 | -0.0035 | 0.0075 | 0.0065 | -0.0025 | -0.002 | -0.0035 | 0.002 | 0 | -0.0016 | -0.002 | 0.0275 | -0.003 | 0.0045 | 0.0015 | 0.001 | -0.0015 | 0 | 0 | 0.0015 | 0.0085 | -0.001 | -0.0035 | -0.001 | 0.001 | 0.0015 | 0.008 | -0.002 | 0.008 | -0.006 | -0.001 | -0.004 | 0.001 | 0.0015 | -0.005 | 0.0015 | -0.001 | 0.001 | 0.002 | 0.001 | -0.0125 | 0.0045 | 0.003 | 0.002 | -0.005 | -0.001 | -0.001 | 0.0035 | -0.0015 | 0 | -0.0105 | 0.003 | 0.001 | -0.0015 | 0.0005 | 0.0025 | -0.0015 | 0.007 | -0.006 | -0.0381 | -0.0508 | 0.1524 | 0.1651 | 0.0127 | 0 | -0.0381 | 0 | -0.381 | -0.0127 | -0.127 | -0.1397 | 0 | 0 | -0.0508 | 0.1524 | 0.1143 | 0.0381 | 0 | -0.0889 | 0.0254 | -0.0381 | 0.0508 | 0.0889 | 0 | 0 | -0.0508 | 0.0635 | -0.0254 | -0.1778 | -0.1778 | 0 | 0.0127 | -0.0635 | 0.1524 | 0.0635 | -0.0254 | -0.0889 | 0.0254 | -0.0508 | 0.0127 | -0.1143 | 0.0381 | 0.2667 | -0.0381 | 0.0635 | -0.0508 | -0.0381 | -0.0127 | 0.0381 | -0.0127 | 0.1524 | 0.1016 | 0.0127 | -0.0254 | -0.0127 | -0.0381 | 0.0127 | 0.0127 | 0.0889 | -0.0889 | -0.0381 | -0.0127 | -0.2032 | 0.0889 | 0.0254 | -0.0508 | -0.127 | 0.0762 | -0.0381 | 0.0254 | 0.0127 | 0.1143 | 0.1524 | -0.0635 | -0.1016 | -0.0127 | 0.0254 | 0.1016 | 0.0762 | 0.0127 | 0.0381 | 0.02286 | 0.0127 | -0.0381 | 0.0254 | 0.1524 | -0.0127 | -0.1143 | 0 | 0.0127 | -0.0381 | -0.1905 | 0.0127 | 0.0254 | -0.0127 | -0.0381 | 0.0127 | -0.0127 | -0.0635 | 0.1397 | -0.0254 | -0.1016 | -0.1524 | -0.127 | -0.0127 | 0.0127 | -0.0127 | -0.0635 | 0.5207 | 0.1016 | -0.1778 | 0.127 | -0.0127 | 0.1143 | -0.0508 | -0.0127 | 0.1397 | -0.0635 | -0.0127 | -0.127 | 0.0381 | 0.127 | -0.0635 | -0.1016 | 0.0635 | -0.0127 | 0 | 0.0635 | -0.0381 | 0.0127 | 0 | 0.1016 | -0.1016 | -0.0254 | -0.0254 | -0.0254 | -0.0381 | -0.0254 | 0.0127 | -0.0127 | 0.127 | 0.0508 | 0.0635 | 0.0381 | 0.0127 | -0.1905 | 0.0381 | -0.0254 | -0.0889 | 0.1905 | 0.1651 | -0.0635 | -0.0508 | -0.0889 | 0.0508 | 0 | -0.04064 | -0.0508 | 0.6985 | -0.0762 | 0.1143 | 0.0381 | 0.0254 | -0.0381 | 0 | 0 | 0.0381 | 0.2159 | -0.0254 | -0.0889 | -0.0254 | 0.0254 | 0.0381 | 0.2032 | -0.1524 | -0.0254 | -0.1016 | 0.0254 | 0.0381 | -0.127 | 0.0381 | -0.0254 | 0.0254 | 0.0508 | 0.1143 | 0.0762 | 0.0508 | -0.127 | -0.0254 | -0.0254 | 0.0889 | -0.0381 | 0 | -0.2667 | 0.0762 | 0.0254 | -0.0381 | 0.0127 | 0.0635 | -0.0381 | 0.1778 | -0.1524
Corrected Offset from Vertical |  | 0.0905 | -0.00825 | 0.04825 | 0.04625 | 0.03825 | #DIV/0! | 0.0245 | #DIV/0! | 0.002 | 0.043 | 0.0985 | 0.036 | #DIV/0! | 0.00975 | 0.11225 | 0.03625 | 0.1385 | 0.03275 | #DIV/0! | 0.004 | 0.05275 | 0.07325 | 0.08075 | 0.03875 | #DIV/0! | #DIV/0! | -0.197 | -0.1325 | -0.1565 | -0.1435 | -0.12025 | -0.11875 | -0.6775 | 0.076 | -0.02275 | 0.0895 | 0.026 | 0.16425 | -0.11025 | -0.19425 | -0.03825 | -0.0875 | -0.174 | 0.03275 | -0.04075 | -0.1665 | -0.10125 | -0.04375 | -0.08725 | 0.024 | -0.036 | -0.1395 | -0.21375 | -0.06625 | -0.05725 | -0.104 | -0.124 | -0.32125 | -0.17425 | 0.07975 | -0.097 | -0.0025 | 0.05375 | -0.05275 | -0.15725 | -0.05775 | 0.059 | -0.0895 | -0.14175 | -0.06275 | -0.0665 | -0.2275 | -0.1425 | 0.06175 | -0.11425 | -0.06875 | -0.088 | -0.007 | -0.02825 | -0.3995 | -0.04075 | -0.08825 | -0.21975 | 0.0885 | -0.023 | 0.07325 | -0.0945 | -0.201 | -0.20675 | -0.16825 | -0.0465 | -0.0245 | -0.02225 | -0.034 | -0.0205 | -0.113 | -0.1205 | 0.077 | 0.01125 | -0.07925 | -0.1395 | -0.085 | 0.05875 | -0.09575 | 0.0675 | -0.18125 | -0.12625 | -0.13625 | 0.03825 | -0.01375 | 0.01025 | -0.1035 | -0.048 | 0.0586 | 0.02825 | -0.128 | -0.13375 | 0.0295 | -0.08975 | -0.10625 | -0.08825 | -0.136 | -0.04125 | -0.027 | 0.00075 | -0.1675 | 0.0495 | -0.0615 | 0.061 | 0.054 | -0.0395 | 0.04825 | -0.053 | -0.049 | -0.07725 | 0.06625 | -0.194 | -0.04525 | 0.0025 | -0.1445 | -0.10225 | -0.083 | -0.07325 | 0.01725 | -0.1185 | -0.03975 | -0.105 | -0.0315 | -0.24275 | 0.01275 | -0.076 | -0.1255 | -0.026 | -0.03 | -0.26325 | -0.0065 | -0.047 | -0.00775 | -0.08325 | -0.213 | 0.003 | -0.06825 | -0.0345 | -0.2115 | -0.04775 | 0.0845 | -0.04875 | -0.13225 | 0.04875 | -0.02525 | -0.005 | -0.073 | -0.061 | -0.08025 | 0.075 | 0.058 | 0.016 | -0.17725 | -0.13701 | -0.1257 | 0.02075 | 0.0455 | -0.04675 | -0.01 | -0.00625 | -0.01125 | 0.02475 | -0.06375 | 0.0295 | 0.01525 | -0.1005 | -0.0595 | -0.05375 | -0.07225 | -0.05675 | -0.0965 | -0.09325 | 0.16575 | 0.06125 | -0.11425 | 0.09075 | 0.0315 | -0.13925 | -0.112 | 0.00275 | -0.03225 | -0.22325 | 0.034 | -0.016 | -0.0405 | -0.109 | 2.2987 | -0.20955 | 1.2255 | 1.1748 | 0.97155 | #DIV/0! | 0.6223 | #DIV/0! | 0.0508 | 1.0922 | 2.5019 | 0.9144 | #DIV/0! | 0.24765 | 2.8511 | 0.92075 | 3.5179 | 0.83185 | #DIV/0! | 0.1016 | 1.3399 | 1.8605 | 2.0511 | 0.98425 | #DIV/0! | #DIV/0! | -5.0038 | -3.3655 | -3.9751 | -3.6449 | -3.0543 | -3.0162 | -17.2085 | 1.9304 | -0.57785 | 2.2733 | 0.6604 | 4.1719 | -2.8004 | -4.9339 | -0.97155 | -2.2225 | -4.4196 | 0.83185 | -1.0351 | -4.2291 | -1.4668 | -2.5717 | -1.1113 | -2.2162 | 0.6096 | -0.9144 | -3.5433 | -5.4293 | -1.6828 | -1.4541 | -2.6416 | -3.1496 | -8.1598 | -4.426 | 2.0257 | -2.4638 | -0.0635 | 1.3652 | -1.3399 | -3.9941 | -1.4668 | -2.2733 | -3.6005 | -1.5938 | -1.6891 | -5.7785 | -3.6195 | 1.5684 | -2.902 | -1.7463 | -2.2352 | -0.1778 | -0.71755 | -10.1473 | -1.0351 | -2.2415 | -5.5816 | 2.2479 | -0.5842 | 1.8605 | -2.4003 | -5.1054 | -5.2514 | -4.2736 | -1.1811 | -0.6223 | -0.56515 | -0.8636 | -0.5207 | -2.8702 | -3.0607 | 1.9558 | 0.28575 | -2.013 | -3.5433 | -2.159 | 1.4922 | -2.4321 | 1.7145 | -4.6037 | 0.97155 | -0.34925 | 0.26035 | -2.6289 | -1.2192 | 1.4884 | 0.71755 | -3.2512 | -3.3973 | 0.7493 | -2.2796 | -2.6988 | -2.2415 | -3.4544 | -1.0478 | -0.6858 | 0.01905 | -4.2545 | 1.2573 | -1.5621 | 1.5494 | 1.3716 | -1.0033 | 1.2255 | -1.3462 | -1.2446 | -1.9621 | 1.6828 | -4.9276 | -1.1494 | 0.0635 | -3.6703 | -2.5972 | 0.43815 | -3.0099 | -1.0097 | -2.667 | -0.8001 | -6.1658 | 0.32385 | -1.9304 | -3.1877 | -0.6604 | -0.762 | -6.6866 | -0.1651 | -1.1938 | -0.19685 | -2.1146 | -5.4102 | 0.0762 | -1.7335 | -0.8763 | -5.3721 | -1.2129 | 2.1463 | -1.2383 | -3.3591 | 1.2383 | -0.64135 | -0.127 | -1.8542 | -1.5494 | -2.0383 | 1.905 | 1.4732 | 0.4064 | -4.5021 | 0.52705 | 1.1557 | -1.1874 | -0.254 | -0.15875 | -0.28575 | 0.62865 | -1.6193 | 0.7493 | 0.38735 | -2.5527 | -1.8351 | -1.4415 | -2.4511 | -2.3685 | 4.2101 | 1.5557 | -2.902 | 2.305 | 0.8001 | -3.537 | -2.8448 | 0.06985 | -0.81915 | -5.6706 | 0.8636 | -0.4064 | -1.0287 | -2.7686
Linearity Test
Chart Data (Do not edit)
[34 empty] | Blade S/N 565 |  | Blade S/N 617 | Blade S/N 554 |  |  |  |  | Blade S/N 505 |  |  | Blade S/N 570 | [5 empty] | Blade S/N 573 |  |  | Blade S/N 582 |  |  |  | Blade S/N 645 |  |  |  | Blade S/N |  | #REF! |  |  | #REF! | #REF! | #REF! | [18 empty] | Blade S/N 524 |  | Blade S/N |  |  | Blade S/N 540 | [5 empty] | Blade S/N 555 | [5 empty] | #REF! | [9 empty] | Blade S/N 512 |  | Blade S/N 656 | Blade S/N 671 |  | Blade S/N 678 | [6 empty] | #REF! | [9 empty] | Blade S/N 634 | Blade S/N 663 |  |  | Blade S/N 688 | Blade S/N 654 | Blade S/N 654 | Blade S/N 589 |  |  | Blade S/N 574 | [14 empty] | Blade S/N 518 | [14 empty] | Blade S/N 624 | [6 empty] | Blade S/N 594 |  |  |  |  | Blade S/N 700 |  |  | Blade S/N 589 | Blade S/N 555 | Blade S/N 617 |  |  |  | Blade S/N 629 | [7 empty] | Blade S/N 608 |  |  |  | Blade S/N 607
[34 empty] | -70.485 |  | -69.8119 | -73.1266 |  |  |  |  | -67.691 |  |  | -72.5805 | [5 empty] | -68.6181 |  |  | -67.7418 |  |  |  | -71.7042 |  |  |  | -70.612 |  | -70.0278 |  |  | -70.8025 | -70.9041 | -70.9041 | [18 empty] | -71.6788 |  | -73.1139 |  |  | -71.2089 | [5 empty] | -71.7677 | [5 empty] | -72.2884 | [9 empty] | -71.3486 |  | -73.5076 | -68.2498 |  | -71.374 | [6 empty] | -68.0974 | [9 empty] | -67.5132 | -67.1957 |  |  | -72.0217 | -72.263 | -72.263 | -72.0217 |  |  | -67.9196 | 0.15 | [13 empty] | -67.8942 | [14 empty] | -68.1228 | [6 empty] | -66.8528 |  |  |  |  | -67.4878 |  |  | -69.723 | -67.8053 | -69.8119 |  |  |  | -66.9036 | [7 empty] | -67.9196 |  |  |  | -67.8053
[34 empty] | -61.0235 |  | -60.4774 | -63.5889 |  |  |  |  | -58.1533 |  |  | -63.1698 | [5 empty] | -59.4995 |  |  | -58.42 |  |  |  | -62.2046 |  |  |  | -61.4299 |  | -60.706 |  |  | -61.5188 | -61.5696 | -61.5696 | [18 empty] | -62.2427 |  | -64.0334 |  |  | -61.7601 | [5 empty] | -59.7916 | [5 empty] | -62.992 | [9 empty] | -62.1411 |  | -64.135 | -59.0931 |  | -62.0268 | [6 empty] | -58.8264 | [9 empty] | -58.2422 | -58.0136 |  |  | -62.6237 | -62.9031 | -62.9031 | -62.6237 |  |  | -58.9915 | 0.15 | [13 empty] | -58.547 | [14 empty] | -58.8772 | [6 empty] | -57.7088 |  |  |  |  | -58.1787 |  |  | -60.7441 | -58.3819 | -60.4774 |  |  |  | -57.785 | [7 empty] | -58.5978 |  |  |  | -58.3819
[34 empty] | -51.1556 |  | -50.5206 | -53.2765 |  |  |  |  | -48.2854 |  |  | -53.0098 | [5 empty] | -49.4792 |  |  | -48.4505 |  |  |  | -52.3875 |  |  |  | -51.3842 |  | -50.9143 |  |  | -51.7525 | -51.4858 | -51.4858 | [18 empty] | -52.1843 |  | -53.2638 |  |  | -51.7144 | [5 empty] | -49.7967 | [5 empty] | -52.8447 | [9 empty] | -52.1081 |  | -54.0766 | -49.1617 |  | -52.1335 | [6 empty] | -48.9077 | [9 empty] | -48.4632 | -49.2506 |  |  | -52.6161 | -52.7431 | -52.7431 | -52.6161 |  |  | -49.0601 | 0.15 | [13 empty] | -48.9966 | [14 empty] | -48.9331 | [6 empty] | -48.1076 |  |  |  |  | -48.4251 |  |  | -50.6349 | -48.3362 | -50.5206 |  |  |  | -48.006 | [7 empty] | -48.768 |  |  |  | -48.3362
Blade S/N | 505 | 501: 512; 506: #REF!; 507: #REF!; 508: 565; 509: 554; 510: 540; 511: 524; 512: 518; 514: 671; 515: 0; 516: 0; 517: 634; 518: 678; 519: 573; 520: 645; 521: 617; 522: 663; 523: 656; 524: 624; 529: 607; 530: 582; 531: 589; 532: 700; 533: 608; 534: 594; 535: 574; 536: 570; 566: #REF!; 665: #REF!; 684: #REF!
R-Squared Value | #DIV/0! | 501: #DIV/0!; 506: #DIV/0!; 507: #DIV/0!; 508: #DIV/0!; 509: #DIV/0!; 510: #DIV/0!; 511: #DIV/0!; 512: #DIV/0!; 514: #DIV/0!; 515: #DIV/0!; 516: #DIV/0!; 517: #DIV/0!; 518: #DIV/0!; 519: #DIV/0!; 520: #DIV/0!; 521: #DIV/0!; 522: #DIV/0!; 523: #DIV/0!; 524: #DIV/0!; 529: #DIV/0!; 530: #DIV/0!; 531: #DIV/0!; 532: #DIV/0!; 533: #DIV/0!; 534: #DIV/0!; 535: #DIV/0!; 536: #DIV/0!; 566: #DIV/0!; 665: #DIV/0!; 684: #DIV/0!
Overload Test
Chart Data (Do not edit)
|  | 537: Blade S/N 565; 539: Blade S/N 617; 540: Blade S/N 554; 545: Blade S/N 505; 548: Blade S/N 570; 554: Blade S/N 573; 557: Blade S/N 582; 561: Blade S/N 645; 565: Blade S/N; 567: #REF!; 570: #REF!; 571: #REF!; 572: #REF!; 591: Blade S/N 524; 593: Blade S/N; 596: Blade S/N 540; 602: Blade S/N 555; 608: #REF!; 616: Blade S/N 512; 618: Blade S/N 656; 619: Blade S/N 671; 621: Blade S/N 678; 628: #REF!; 638: Blade S/N 634; 639: Blade S/N 663; 642: Blade S/N 688; 643: Blade S/N 654; 643a: Blade S/N 654; 643b: Blade S/N 589; 646: Blade S/N 574; 661: Blade S/N 518; 676: Blade S/N 624; 681: Blade S/N 594; 686: Blade S/N 700; 689: Blade S/N 589; 689a: Blade S/N 555; 689b: Blade S/N 617; 693: Blade S/N 629; 701: Blade S/N 608; 705: Blade S/N 607 | #REF!
|  | 537: 78.0923; 539: 78.105; 540: 77.1271; 545: 77.8256; 548: 77.1652; 554: 77.851; 557: 78.0034; 561: 77.3938; 565: 78.3463; 567: 77.724; 570: 77.4573; 571: 77.8256; 572: 77.8256; 591: 77.8002; 593: 78.0923; 596: 77.6859; 602: 78.2701; 608: 78.0034; 616: 77.9018; 618: 77.7494; 619: 77.978; 621: 78.0796; 628: 78.1558; 638: 78.3336; 639: 77.597; 642: 78.0161; 643: 78.2828; 643a: 78.2828; 643b: 78.0161; 646: 77.724; 647: 0; 661: 78.2574; 676: 78.2066; 681: 77.8764; 686: 77.4954; 689: 78.3717; 689a: 76.3016; 689b: 78.105; 693: 78.2066; 701: 77.8256; 705: 76.3016 | #REF!
|  | 537: -77.1271; 539: -78.232; 540: -72.3011; 545: -76.4159; 548: -81.1276; 554: -77.2922; 557: -76.3651; 561: -80.2894; 565: -79.3623; 567: -78.6892; 570: -75.6158; 571: -79.502; 572: -79.502; 591: -80.3275; 593: -81.7245; 596: -79.8449; 602: -77.7621; 608: -80.8863; 616: -75.7682; 618: -81.8134; 619: -76.7842; 621: -79.8322; 628: -76.7842; 638: -76.1492; 639: -75.6539; 642: -75.2475; 643: -75.4253; 643a: -75.4253; 643b: -75.2475; 646: -76.6318; 647: 1.46; 661: -76.4032; 676: -77.0255; 681: -75.1332; 686: -76.1746; 689: -78.5495; 689a: -76.4794; 689b: -78.232; 693: -77.6986; 701: -76.454; 705: -76.4794 | #REF!
|  | 537: -94.1705; 539: -93.1418; 540: -96.3549; 545: -91.2368; 548: -95.6437; 554: -92.2274; 557: -91.3257; 561: -95.2627; 565: -93.8276; 567: -93.2815; 570: -93.9419; 571: -94.3864; 572: -94.3864; 591: -95.1103; 593: -96.5581; 596: -94.3229; 602: -92.837; 608: -95.8342; 616: -94.7674; 618: -96.6851; 619: -91.8972; 621: -94.6658; 628: -91.567; 638: -91.2876; 639: -90.5764; 642: -95.2119; 643: -96.0501; 643a: -96.0501; 643b: -95.2119; 646: -91.821; 647: 1.76; 661: -92.0623; 676: -92.2909; 681: -90.4367; 686: -91.5924; 689: -93.4339; 689a: -91.2876; 689b: -93.1418; 693: -88.1126; 701: -91.5416; 705: -91.2876 | #REF!
|  | 537: -94.0562; 539: -93.1799; 540: -96.3803; 545: -91.3003; 548: -95.5802; 554: -92.4306; 557: -91.3257; 561: -94.9833; 565: -93.9673; 567: -93.2688; 570: -93.9292; 571: -94.3864; 572: -94.3864; 591: -95.1738; 593: -96.4565; 596: -94.2213; 602: -92.7989; 608: -95.8088; 616: -94.7674; 618: -96.6597; 619: -91.8591; 621: -94.7039; 628: -91.5797; 638: -91.2114; 639: -90.6018; 642: -95.2373; 643: -95.9485; 643a: -95.9485; 643b: -95.2373; 646: -91.5416; 647: 1.76; 661: -91.186; 676: -92.2909; 681: -90.5002; 686: -91.3892; 689: -93.3958; 689a: -90.3732; 689b: -93.1799; 693: -88.2396; 701: -91.5289; 705: -90.3732 | #REF!

## OMC-Upr LLO-0911
Blade Type: | OMC Upper Blades
Drawing Number: | D080018-v1
Delta (see Descriptions Sheet): | 0.2 | inches | *from D080018 OMC Upper Accro May2011 tab
Test Mass Used: | 4.9 | kg | nominal 4.90 kg, from drawing
Dimensions from Drawing | inches | mm
Root Width | 1.57 | 39.878
Tip Width | 0.63 | 16.002
Thickness | 0.059 | 1.5 | tolerance = +/-.0005" {.0389 to .0399} = +/-.013mm
Length | 10.628 | 270
Blade Height | 6.268 | 159.2 | tolerance = +/-.005"
Initial Blade Characterization Test |  | values in inches | [20 empty] | values in millimeters
Blade S/N |  | 501 | 502 | 503 | 504 | 505 | 506 | 507 | 508 | 509 | 510 | 511 | 512 | 513 | 515 | 516 | 517 | 518 | 519 | 520 | 521 | 522 | 501 | 502 | 503 | 504 | 505 | 506 | 507 | 508 | 509 | 510 | 511 | 512 | 513 | 515 | 516 | 517 | 518 | 519 | 520 | 521 | 522
Root Width |  | 1.5705 | 1.5695 | 1.5685 | 1.5725 | 1.5695 | 1.5695 | 1.569 | 1.571 | 1.5705 | 1.571 | 1.569 | 1.572 | 1.57 | 1.5685 | 1.5715 | 1.5715 | 1.57 | 1.569 | 1.57 | 1.5695 | 1.5695 | 39.8907 | 39.8653 | 39.8399 | 39.9415 | 39.8653 | 39.8653 | 39.8526 | 39.9034 | 39.8907 | 39.9034 | 39.8526 | 39.9288 | 39.878 | 39.8399 | 39.9161 | 39.9161 | 39.878 | 39.8526 | 39.878 | 39.8653 | 39.8653
Tip Width |  | 0.6305 | 0.6325 | 6.295 | 0.6295 | 0.6315 | 0.6305 | 0.63 | 0.6305 | 0.6295 | 0.6295 | 0.63 | 0.6305 | 0.6305 | 0.628 | 0.63 | 0.631 | 0.631 | 0.631 | 0.6315 | 0.63 | 0.6305 | 16.0147 | 16.0655 | 159.893 | 15.9893 | 16.0401 | 16.0147 | 16.002 | 16.0147 | 15.9893 | 15.9893 | 16.002 | 16.0147 | 16.0147 | 15.9512 | 16.002 | 16.0274 | 16.0274 | 16.0274 | 16.0401 | 16.002 | 16.0147
Thickness 1 |  | 0.0585 | 0.059 | 0.058 | 0.058 | 0.0585 | 0.0595 | 0.058 | 0.058 | 0.0585 | 0.058 | 0.0585 | 0.0585 | 0.059 | 0.0555 | 0.0585 | 0.059 | 0.0595 | 0.0585 | 0.0585 | 0.0585 | 0.0575 | 1.4859 | 1.4986 | 1.4732 | 1.4732 | 1.4859 | 1.5113 | 1.4732 | 1.4732 | 1.4859 | 1.4732 | 1.4859 | 1.4859 | 1.4986 | 1.4097 | 1.4859 | 1.4986 | 1.5113 | 1.4859 | 1.4859 | 1.4859 | 1.4605
Thickness 2 |  | 0.0595 | 0.0585 | 0.0585 | 0.0585 | 0.0585 | 0.059 | 0.0585 | 0.058 | 0.0585 | 0.058 | 0.058 | 0.058 | 0.0605 | 0.0555 | 0.058 | 0.0585 | 0.0585 | 0.0585 | 0.0585 | 0.0585 | 0.057 | 1.5113 | 1.4859 | 1.4859 | 1.4859 | 1.4859 | 1.4986 | 1.4859 | 1.4732 | 1.4859 | 1.4732 | 1.4732 | 1.4732 | 1.5367 | 1.4097 | 1.4732 | 1.4859 | 1.4859 | 1.4859 | 1.4859 | 1.4859 | 1.4478
Thickness 3 |  | 0.059 | 0.0585 | 0.0585 | 0.0585 | 0.0585 | 0.059 | 0.0595 | 0.0585 | 0.0595 | 0.059 | 0.0585 | 0.0585 | 0.0595 | 0.0555 | 0.0585 | 0.0585 | 0.0595 | 0.058 | 0.069 | 0.059 | 0.0575 | 1.4986 | 1.4859 | 1.4859 | 1.4859 | 1.4859 | 1.4986 | 1.5113 | 1.4859 | 1.5113 | 1.4986 | 1.4859 | 1.4859 | 1.5113 | 1.4097 | 1.4859 | 1.4859 | 1.5113 | 1.4732 | 1.7526 | 1.4986 | 1.4605
Thickness 4 |  | 0.0595 | 0.0595 | 0.059 | 0.0585 | 0.0585 | 0.06 | 0.06 | 0.058 | 0.0585 | 0.0595 | 0.0585 | 0.0585 | 0.0595 | 0.0555 | 0.058 | 0.058 | 0.059 | 0.0585 | 0.059 | 0.059 | 0.0575 | 1.5113 | 1.5113 | 1.4986 | 1.4859 | 1.4859 | 1.524 | 1.524 | 1.4732 | 1.4859 | 1.5113 | 1.4859 | 1.4859 | 1.5113 | 1.4097 | 1.4732 | 1.4732 | 1.4986 | 1.4859 | 1.4986 | 1.4986 | 1.4605
Thickness 5 |  | 0.0605 | 0.059 | 0.0575 | 0.059 | 0.0595 | 0.062 | 0.0595 | 0.063 | 0.061 | 0.062 | 0.059 | 0.0595 | 0.0595 | 0.0595 | 0.0615 | 0.0585 | 0.0585 | 0.0585 | 0.0585 | 0.058 | 0.058 | 1.5367 | 1.4986 | 1.4605 | 1.4986 | 1.5113 | 1.5748 | 1.5113 | 1.6002 | 1.5494 | 1.5748 | 1.4986 | 1.5113 | 1.5113 | 1.5113 | 1.5621 | 1.4859 | 1.4859 | 1.4859 | 1.4859 | 1.4732 | 1.4732
Thickness 6 |  | 0.06 | 0.0575 | 0.058 | 0.061 | 0.058 | 0.0625 | 0.0575 | 0.062 | 0.058 | 0.06 | 0.058 | 0.0575 | 0.0585 | 0.056 | 0.0585 | 0.058 | 0.0575 | 0.0575 | 0.058 | 0.0585 | 0.058 | 1.524 | 1.4605 | 1.4732 | 1.5494 | 1.4732 | 1.5875 | 1.4605 | 1.5748 | 1.4732 | 1.524 | 1.4732 | 1.4605 | 1.4859 | 1.4224 | 1.4859 | 1.4732 | 1.4605 | 1.4605 | 1.4732 | 1.4859 | 1.4732
Outside Curve |  | values in millimeters 501: 0; values in millimeters 502: 0; values in millimeters 503: 0; values in millimeters 504: 0; values in millimeters 505: 0; values in millimeters 506: 0; values in millimeters 507: 0; values in millimeters 508: 0; values in millimeters 509: 0; values in millimeters 510: 0; values in millimeters 511: 0; values in millimeters 512: 0; values in millimeters 513: 0; values in millimeters 515: 0; values in millimeters 516: 0; values in millimeters 517: 0; values in millimeters 518: 0; values in millimeters 519: 0; values in millimeters 520: 0; values in millimeters 521: 0; values in millimeters 522: 0
Length |  | 10.6225 | 10.6125 | 10.6195 | 10.623 | 10.63 | 10.622 | 10.6255 | 10.62 | 10.6245 | 10.6285 | 10.621 | 10.6225 | 10.624 | 10.635 | 10.624 | 10.627 | 10.6255 | 10.625 | 10.6225 | 10.624 | 10.619 | 269.8115 | 269.5575 | 269.7353 | 269.8242 | 270.002 | 269.7988 | 269.8877 | 269.748 | 269.8623 | 269.9639 | 269.7734 | 269.8115 | 269.8496 | 270.129 | 269.8496 | 269.9258 | 269.8877 | 269.875 | 269.8115 | 269.8496 | 269.7226
Unloaded Height (Initial) |  | 6.2835 | 6.2405 | 6.233 | 6.254 | 6.228 | 6.239 | 6.2595 | 6.27 | 6.224 | 6.2535 | 6.265 | 6.244 | 6.266 | 6.203 | 6.2605 | 6.267 | 6.2345 | 6.2515 | 6.268 | 6.2615 | 6.276 | 159.6009 | 158.5087 | 158.3182 | 158.8516 | 158.1912 | 158.4706 | 158.9913 | 159.258 | 158.0896 | 158.8389 | 159.131 | 158.5976 | 159.1564 | 157.5562 | 159.0167 | 159.1818 | 158.3563 | 158.7881 | 159.2072 | 159.0421 | 159.4104
Loaded Height (Initial) |  | 0.6435 | 0.6625 | 0.479 | 0.614 | 0.6385 | 0.6185 | 0.629 | 0.663 | 0.5525 | 0.657 | 0.744 | 0.613 | 0.778 | -0.2695 | 0.627 | 0.587 | 0.619 | 0.5745 | 0.7855 | 0.661 | 0.5405 | 16.3449 | 16.8275 | 12.1666 | 15.5956 | 16.2179 | 15.7099 | 15.9766 | 16.8402 | 14.0335 | 16.6878 | 18.8976 | 15.5702 | 19.7612 | -6.8453 | 15.9258 | 14.9098 | 15.7226 | 14.5923 | 19.9517 | 16.7894 | 13.7287
Unloaded Height (after 1 cycle) |  | 6.2785 | 6.2315 | 6.2195 | 6.247 | 6.225 | 6.232 | 6.2555 | 6.2635 | 6.218 | 6.2565 | 6.2535 | 6.236 | 6.2575 | 6.2055 | 6.2565 | 6.2595 | 6.2275 | 6.2445 | 6.262 | 6.262 | 6.2715 | 159.4739 | 158.2801 | 157.9753 | 158.6738 | 158.115 | 158.2928 | 158.8897 | 159.0929 | 157.9372 | 158.9151 | 158.8389 | 158.3944 | 158.9405 | 157.6197 | 158.9151 | 158.9913 | 158.1785 | 158.6103 | 159.0548 | 159.0548 | 159.2961
Loaded Height (after 1 cycle) |  | 0.646 | 0.671 | 0.488 | 0.6185 | 0.643 | 0.623 | 0.66315 | 0.669 | 0.559 | 0.663 | 0.7515 | 0.6215 | 0.7955 | -0.2755 | 0.623 | 0.589 | 0.62 | 0.58 | 0.7675 | 0.672 | 0.546 | 16.4084 | 17.0434 | 12.3952 | 15.7099 | 16.3322 | 15.8242 | 16.844 | 16.9926 | 14.1986 | 16.8402 | 19.0881 | 15.7861 | 20.2057 | -6.9977 | 15.8242 | 14.9606 | 15.748 | 14.732 | 19.4945 | 17.0688 | 13.8684
Unloaded Height (after 2 cycles) |  | 6.28 | 6.23 | 6.226 | 6.2485 | 6.2245 | 6.234 | 6.257 | 6.265 | 6.216 | 6.253 | 6.254 | 6.2365 | 6.258 | 6.203 | 6.259 | 6.2575 | 6.2285 | 6.244 | 6.262 | 6.256 | 6.271 | 159.512 | 158.242 | 158.1404 | 158.7119 | 158.1023 | 158.3436 | 158.9278 | 159.131 | 157.8864 | 158.8262 | 158.8516 | 158.4071 | 158.9532 | 157.5562 | 158.9786 | 158.9405 | 158.2039 | 158.5976 | 159.0548 | 158.9024 | 159.2834
Vertical Bounce Frequency (Hertz) |  | 1.2 | 1.2 | 1.15 | 1.2 | 1.2 | 1.15 | 1.2 | 1.2 | 1.15 | 1.15 | 1.2 | 1.15 | 1.2 | 1.2 | 1.15 | 1.2 | 1.2 | 1.15 | 1.2 | 1.15 | 1.15 | 1.2 | 1.2 | 1.15 | 1.2 | 1.2 | 1.15 | 1.2 | 1.2 | 1.15 | 1.15 | 1.2 | 1.15 | 1.2 | 1.2 | 1.15 | 1.2 | 1.2 | 1.15 | 1.2 | 1.15 | 1.15
Blade Weight (in grams) |  | 73.7 | 74.2 | 73.3 | 73.8 | 74.1 | 74 | 73.8 | 73.9 | 73.8 | 74.1 | 74.2 | 73.8 | 74.6 | 70.4 | 73.7 | 73.6 | 73.9 | 73.5 | 74.3 | 74 | 73.4 | 73.7 | 74.2 | 73.3 | 73.8 | 74.1 | 74 | 73.8 | 73.9 | 73.8 | 74.1 | 74.2 | 73.8 | 74.6 | 70.4 | 73.7 | 73.6 | 73.9 | 73.5 | 74.3 | 74 | 73.4
Average Unloaded Height |  | 6.2807 | 6.234 | 6.2262 | 6.2498 | 6.2258 | 6.235 | 6.2573 | 6.2662 | 6.2193 | 6.2543 | 6.2575 | 6.2388 | 6.2605 | 6.2038 | 6.2587 | 6.2613 | 6.2302 | 6.2467 | 6.264 | 6.2598 | 6.2728 | 159.5289 | 158.3436 | 158.1446 | 158.7458 | 158.1362 | 158.369 | 158.9363 | 159.1606 | 157.9711 | 158.8601 | 158.9405 | 158.4664 | 159.0167 | 157.5774 | 158.9701 | 159.0379 | 158.2462 | 158.6653 | 159.1056 | 158.9998 | 159.33 | 4052.0349
Average Deflection |  | 5.6359 | 5.5672 | 5.7427 | 5.6336 | 5.5851 | 5.6142 | 5.6113 | 5.6002 | 5.6636 | 5.5943 | 5.5098 | 5.6216 | 5.4738 | 6.4763 | 5.6337 | 5.6733 | 5.6107 | 5.6694 | 5.4875 | 5.5933 | 5.7296 | 143.1523 | 141.4081 | 145.8637 | 143.093 | 141.8611 | 142.6019 | 142.526 | 142.2442 | 143.855 | 142.0961 | 139.9477 | 142.7882 | 139.0333 | 164.4989 | 143.0951 | 144.1027 | 142.5109 | 144.0032 | 139.3825 | 142.0707 | 145.5314 | 3636.068
Change in Deflection after 1 cycle |  | 0.005 | 0.009 | 0.0135 | 0.007 | 0.003 | 0.007 | 0.004 | 0.0065 | 0.006 | -0.003 | 0.0115 | 0.008 | 0.0085 | -0.0025 | 0.004 | 0.0075 | 0.007 | 0.007 | 0.006 | -0.0005 | 0.0045 | 0.127 | 0.2286 | 0.3429 | 0.1778 | 0.0762 | 0.1778 | 0.1016 | 0.1651 | 0.1524 | -0.0762 | 0.2921 | 0.2032 | 0.2159 | -0.0635 | 0.1016 | 0.1905 | 0.1778 | 0.1778 | 0.1524 | -0.0127 | 0.1143 | 3.2258
Change in Deflection after 2 cycles |  | -0.0015 | 0.0015 | -0.0065 | -0.0015 | 0.0005 | -0.002 | -0.0015 | -0.0015 | 0.002 | 0.0035 | -0.0005 | -0.0005 | -0.0005 | 0.0025 | -0.0025 | 0.002 | -0.001 | 0.0005 | 0 | 0.006 | 0.0005 | -0.0381 | 0.0381 | -0.1651 | -0.0381 | 0.0127 | -0.0508 | -0.0381 | -0.0381 | 0.0508 | 0.0889 | -0.0127 | -0.0127 | -0.0127 | 0.0635 | -0.0635 | 0.0508 | -0.0254 | 0.0127 | 0 | 0.1524 | 0.0127 | -0.96774
Vertical Offset |  | 0.64475 | 0.66675 | 0.4835 | 0.61625 | 0.64075 | 0.62075 | 0.64607 | 0.666 | 0.55575 | 0.66 | 0.74775 | 0.61725 | 0.78675 | -0.2725 | 0.625 | 0.588 | 0.6195 | 0.57725 | 0.7765 | 0.6665 | 0.54325 | 16.3767 | 16.9354 | 12.2809 | 15.6527 | 16.275 | 15.7671 | 16.4103 | 16.9164 | 14.116 | 16.764 | 18.9928 | 15.6782 | 19.9834 | -6.9215 | 15.875 | 14.9352 | 15.7353 | 14.6622 | 19.7231 | 16.9291 | 13.7985 | 415.9669
Corrected Vertical Offset |  | 0.44475 | 0.46675 | 0.2835 | 0.41625 | 0.44075 | 0.42075 | 0.44607 | 0.466 | 0.35575 | 0.46 | 0.54775 | 0.41725 | 0.58675 | -0.4725 | 0.425 | 0.388 | 0.4195 | 0.37725 | 0.5765 | 0.4665 | 0.34325 | 11.2966 | 11.8554 | 7.2009 | 10.5727 | 11.195 | 10.687 | 11.3303 | 11.8364 | 9.036 | 11.684 | 13.9128 | 10.5982 | 14.9034 | -12.0015 | 10.795 | 9.8552 | 10.6553 | 9.5822 | 14.6431 | 11.8491 | 8.7185 | 286.9349
Linearity Test
Linearity Test Mass 1: | 0.5 | bar: values in inches 501
Linearity Test Mass 2: | 0.5 | bar: values in inches 501
Linearity Test Mass 3: | 0.5 | bar: values in inches 501
|  | values in inches | [20 empty] | values in millimeters
Blade S/N |  | values in inches 501: 502; values in inches 502: 504; values in inches 503: 509; values in inches 504: 522; values in millimeters 501: 502; values in millimeters 502: 504; values in millimeters 503: 509; values in millimeters 504: 522; values in millimeters 505: 0; values in millimeters 506: 0; values in millimeters 507: 0; values in millimeters 508: 0; values in millimeters 509: 0; values in millimeters 510: 0; values in millimeters 511: 0; values in millimeters 512: 0; values in millimeters 513: 0; values in millimeters 515: 0; values in millimeters 516: 0; values in millimeters 517: 0; values in millimeters 518: 0; values in millimeters 519: 0; values in millimeters 520: 0; values in millimeters 521: 0; values in millimeters 522: 0
Linearity Unloaded Height |  | values in inches 501: 6.2405; values in inches 502: 6.254; values in inches 503: 6.224; values in inches 504: 6.276; values in millimeters 501: 158.5087; values in millimeters 502: 158.8516; values in millimeters 503: 158.0896; values in millimeters 504: 159.4104; values in millimeters 505: 0; values in millimeters 506: 0; values in millimeters 507: 0; values in millimeters 508: 0; values in millimeters 509: 0; values in millimeters 510: 0; values in millimeters 511: 0; values in millimeters 512: 0; values in millimeters 513: 0; values in millimeters 515: 0; values in millimeters 516: 0; values in millimeters 517: 0; values in millimeters 518: 0; values in millimeters 519: 0; values in millimeters 520: 0; values in millimeters 521: 0; values in millimeters 522: 0
Linearity Loaded Height 1 |  | values in inches 501: 1.357; values in inches 502: 1.3035; values in inches 503: 1.24; values in inches 504: 1.239; values in millimeters 501: 34.4678; values in millimeters 502: 33.1089; values in millimeters 503: 31.496; values in millimeters 504: 31.4706; values in millimeters 505: 0; values in millimeters 506: 0; values in millimeters 507: 0; values in millimeters 508: 0; values in millimeters 509: 0; values in millimeters 510: 0; values in millimeters 511: 0; values in millimeters 512: 0; values in millimeters 513: 0; values in millimeters 515: 0; values in millimeters 516: 0; values in millimeters 517: 0; values in millimeters 518: 0; values in millimeters 519: 0; values in millimeters 520: 0; values in millimeters 521: 0; values in millimeters 522: 0
Linearity Loaded Height 2 |  | values in inches 501: 2.071; values in inches 502: 2.0225; values in inches 503: 1.959; values in inches 504: 1.96; values in millimeters 501: 52.6034; values in millimeters 502: 51.3715; values in millimeters 503: 49.7586; values in millimeters 504: 49.784; values in millimeters 505: 0; values in millimeters 506: 0; values in millimeters 507: 0; values in millimeters 508: 0; values in millimeters 509: 0; values in millimeters 510: 0; values in millimeters 511: 0; values in millimeters 512: 0; values in millimeters 513: 0; values in millimeters 515: 0; values in millimeters 516: 0; values in millimeters 517: 0; values in millimeters 518: 0; values in millimeters 519: 0; values in millimeters 520: 0; values in millimeters 521: 0; values in millimeters 522: 0
Linearity Loaded Height 3 |  | values in inches 501: 2.803; values in inches 502: 2.756; values in inches 503: 2.695; values in inches 504: 2.7095; values in millimeters 501: 71.1962; values in millimeters 502: 70.0024; values in millimeters 503: 68.453; values in millimeters 504: 68.8213; values in millimeters 505: 0; values in millimeters 506: 0; values in millimeters 507: 0; values in millimeters 508: 0; values in millimeters 509: 0; values in millimeters 510: 0; values in millimeters 511: 0; values in millimeters 512: 0; values in millimeters 513: 0; values in millimeters 515: 0; values in millimeters 516: 0; values in millimeters 517: 0; values in millimeters 518: 0; values in millimeters 519: 0; values in millimeters 520: 0; values in millimeters 521: 0; values in millimeters 522: 0
Overload Test
Overload Test Mass: | 5.9 | bar: values in inches 501
Percent Overload: | 20.41%
|  | values in inches | [20 empty] | values in millimeters
Blade S/N |  | values in inches 501: 502; values in inches 502: 504; values in inches 503: 509; values in inches 504: 522; values in millimeters 501: 502; values in millimeters 502: 504; values in millimeters 503: 509; values in millimeters 504: 522; values in millimeters 505: 0; values in millimeters 506: 0; values in millimeters 507: 0; values in millimeters 508: 0; values in millimeters 509: 0; values in millimeters 510: 0; values in millimeters 511: 0; values in millimeters 512: 0; values in millimeters 513: 0; values in millimeters 515: 0; values in millimeters 516: 0; values in millimeters 517: 0; values in millimeters 518: 0; values in millimeters 519: 0; values in millimeters 520: 0; values in millimeters 521: 0; values in millimeters 522: 0
Overload Test Unloaded Height |  | values in inches 501: 6.2405; values in inches 502: 6.254; values in inches 503: 6.224; values in inches 504: 6.276; values in millimeters 501: 158.5087; values in millimeters 502: 158.8516; values in millimeters 503: 158.0896; values in millimeters 504: 159.4104; values in millimeters 505: 0; values in millimeters 506: 0; values in millimeters 507: 0; values in millimeters 508: 0; values in millimeters 509: 0; values in millimeters 510: 0; values in millimeters 511: 0; values in millimeters 512: 0; values in millimeters 513: 0; values in millimeters 515: 0; values in millimeters 516: 0; values in millimeters 517: 0; values in millimeters 518: 0; values in millimeters 519: 0; values in millimeters 520: 0; values in millimeters 521: 0; values in millimeters 522: 0
Test Mass Loaded Height |  | values in inches 501: 0.6625; values in inches 502: 0.614; values in inches 503: 0.5525; values in inches 504: 0.5405; values in millimeters 501: 16.8275; values in millimeters 502: 15.5956; values in millimeters 503: 14.0335; values in millimeters 504: 13.7287; values in millimeters 505: 0; values in millimeters 506: 0; values in millimeters 507: 0; values in millimeters 508: 0; values in millimeters 509: 0; values in millimeters 510: 0; values in millimeters 511: 0; values in millimeters 512: 0; values in millimeters 513: 0; values in millimeters 515: 0; values in millimeters 516: 0; values in millimeters 517: 0; values in millimeters 518: 0; values in millimeters 519: 0; values in millimeters 520: 0; values in millimeters 521: 0; values in millimeters 522: 0
Overload Test Mass Loaded Height (0 minutes) |  | values in inches 501: -0.5355; values in inches 502: -0.59; values in inches 503: -0.649; values in inches 504: -0.679; values in millimeters 501: -13.6017; values in millimeters 502: -14.986; values in millimeters 503: -16.4846; values in millimeters 504: -17.2466; values in millimeters 505: 0; values in millimeters 506: 0; values in millimeters 507: 0; values in millimeters 508: 0; values in millimeters 509: 0; values in millimeters 510: 0; values in millimeters 511: 0; values in millimeters 512: 0; values in millimeters 513: 0; values in millimeters 515: 0; values in millimeters 516: 0; values in millimeters 517: 0; values in millimeters 518: 0; values in millimeters 519: 0; values in millimeters 520: 0; values in millimeters 521: 0; values in millimeters 522: 0
Overload Test Mass Loaded Height (15 minutes) |  | values in inches 501: -0.538; values in inches 502: -0.588; values in inches 503: -0.65; values in inches 504: -0.679; values in millimeters 501: -13.6652; values in millimeters 502: -14.9352; values in millimeters 503: -16.51; values in millimeters 504: -17.2466; values in millimeters 505: 0; values in millimeters 506: 0; values in millimeters 507: 0; values in millimeters 508: 0; values in millimeters 509: 0; values in millimeters 510: 0; values in millimeters 511: 0; values in millimeters 512: 0; values in millimeters 513: 0; values in millimeters 515: 0; values in millimeters 516: 0; values in millimeters 517: 0; values in millimeters 518: 0; values in millimeters 519: 0; values in millimeters 520: 0; values in millimeters 521: 0; values in millimeters 522: 0
NOTES:
Results taken with Heights Gauge
Results taken after blades have undergone a Class A Bake at 200 degrees C
Blade S/N's in red where blades that arrived In february with no problems
Blade S/N's in Blue where blades that arrived in July after undergoing acid etching treatment to get rid of rust
* Vertical Bounce Frequency: Was measured as "bounces per 20 sec". Error = + 1 bounce
Results
Blade Characterization Results
| values in inches | values in millimeters 501: values in millimeters
Blade S/N |  | 501 | 502 | 503 | 504 | 505 | 506 | 507 | 508 | 509 | 510 | 511 | 512 | 513 | 515 | 516 | 517 | 518 | 519 | 520 | 521 | 522 | 501 | 502 | 503 | 504 | 505 | 506 | 507 | 508 | 509 | 510 | 511 | 512 | 513 | 515 | 516 | 517 | 518 | 519 | 520 | 521 | 522
Average Deflection |  | 5.6359 | 5.5672 | 5.7427 | 5.6336 | 5.5851 | 5.6142 | 5.6113 | 5.6002 | 5.6636 | 5.5943 | 5.5098 | 5.6216 | 5.4738 | 6.4763 | 5.6337 | 5.6733 | 5.6107 | 5.6694 | 5.4875 | 5.5933 | 5.7296 | 143.1523 | 141.4081 | 145.8637 | 143.093 | 141.8611 | 142.6019 | 142.526 | 142.2442 | 143.855 | 142.0961 | 139.9477 | 142.7882 | 139.0333 | 164.4989 | 143.0951 | 144.1027 | 142.5109 | 144.0032 | 139.3825 | 142.0707 | 145.5314
Change in Deflection (1 cycle) |  | 0.005 | 0.009 | 0.0135 | 0.007 | 0.003 | 0.007 | 0.004 | 0.0065 | 0.006 | -0.003 | 0.0115 | 0.008 | 0.0085 | -0.0025 | 0.004 | 0.0075 | 0.007 | 0.007 | 0.006 | -0.0005 | 0.0045 | 0.127 | 0.2286 | 0.3429 | 0.1778 | 0.0762 | 0.1778 | 0.1016 | 0.1651 | 0.1524 | -0.0762 | 0.2921 | 0.2032 | 0.2159 | -0.0635 | 0.1016 | 0.1905 | 0.1778 | 0.1778 | 0.1524 | -0.0127 | 0.1143
Change in Deflection (2 cycles) |  | -0.0015 | 0.0015 | -0.0065 | -0.0015 | 0.0005 | -0.002 | -0.0015 | -0.0015 | 0.002 | 0.0035 | -0.0005 | -0.0005 | -0.0005 | 0.0025 | -0.0025 | 0.002 | -0.001 | 0.0005 | 0 | 0.006 | 0.0005 | -0.0381 | 0.0381 | -0.1651 | -0.0381 | 0.0127 | -0.0508 | -0.0381 | -0.0381 | 0.0508 | 0.0889 | -0.0127 | -0.0127 | -0.0127 | 0.0635 | -0.0635 | 0.0508 | -0.0254 | 0.0127 | 0 | 0.1524 | 0.0127
Corrected Offset from Vertical |  | 0.44475 | 0.46675 | 0.2835 | 0.41625 | 0.44075 | 0.42075 | 0.44607 | 0.466 | 0.35575 | 0.46 | 0.54775 | 0.41725 | 0.58675 | -0.4725 | 0.425 | 0.388 | 0.4195 | 0.37725 | 0.5765 | 0.4665 | 0.34325 | 11.2966 | 11.8554 | 7.2009 | 10.5727 | 11.195 | 10.687 | 11.3303 | 11.8364 | 9.036 | 11.684 | 13.9128 | 10.5982 | 14.9034 | -12.0015 | 10.795 | 9.8552 | 10.6553 | 9.5822 | 14.6431 | 11.8491 | 8.7185
Linearity Test
Chart Data (Do not edit)
|  | values in millimeters 507: Blade S/N 502; values in millimeters 508: Blade S/N 504; values in millimeters 509: Blade S/N 509; values in millimeters 510: Blade S/N 522; values in millimeters 511: Blade S/N; values in millimeters 512: Blade S/N; values in millimeters 513: Blade S/N; values in millimeters 515: Blade S/N; values in millimeters 516: Blade S/N; values in millimeters 517: Blade S/N; values in millimeters 518: Blade S/N; values in millimeters 519: Blade S/N; values in millimeters 520: Blade S/N; values in millimeters 521: Blade S/N; values in millimeters 522: Blade S/N | #REF! | #REF! | #REF!
|  | values in millimeters 506: 0.5; values in millimeters 507: -124.0409; values in millimeters 508: -125.7427; values in millimeters 509: -126.5936; values in millimeters 510: -127.9398; values in millimeters 511: 0; values in millimeters 512: 0; values in millimeters 513: 0; values in millimeters 515: 0; values in millimeters 516: 0; values in millimeters 517: 0; values in millimeters 518: 0; values in millimeters 519: 0; values in millimeters 520: 0; values in millimeters 521: 0; values in millimeters 522: 0 | #REF! | #REF! | #REF!
|  | values in millimeters 506: 0.5; values in millimeters 507: -105.9053; values in millimeters 508: -107.4801; values in millimeters 509: -108.331; values in millimeters 510: -109.6264; values in millimeters 511: 0; values in millimeters 512: 0; values in millimeters 513: 0; values in millimeters 515: 0; values in millimeters 516: 0; values in millimeters 517: 0; values in millimeters 518: 0; values in millimeters 519: 0; values in millimeters 520: 0; values in millimeters 521: 0; values in millimeters 522: 0 | #REF! | #REF! | #REF!
|  | values in millimeters 506: 0.5; values in millimeters 507: -87.3125; values in millimeters 508: -88.8492; values in millimeters 509: -89.6366; values in millimeters 510: -90.5891; values in millimeters 511: 0; values in millimeters 512: 0; values in millimeters 513: 0; values in millimeters 515: 0; values in millimeters 516: 0; values in millimeters 517: 0; values in millimeters 518: 0; values in millimeters 519: 0; values in millimeters 520: 0; values in millimeters 521: 0; values in millimeters 522: 0 | #REF! | #REF! | #REF!
Blade S/N | 502 | 501: 504; 502: 509; 503: 522; 504: 0; 505: 0; 506: 0; 507: 0; 508: 0; 509: 0; 510: 0; 511: 0; 512: 0; 513: 0; 515: 0; 516: 0; 517: 0; 518: 0; 519: 0; 520: 0; 521: 0; 522: #REF!
R-Squared Value | #DIV/0! | 501: #DIV/0!; 502: #DIV/0!; 503: #DIV/0!; 504: #DIV/0!; 505: #DIV/0!; 506: #DIV/0!; 507: #DIV/0!; 508: #DIV/0!; 509: #DIV/0!; 510: #DIV/0!; 511: #DIV/0!; 512: #DIV/0!; 513: #DIV/0!; 515: #DIV/0!; 516: #REF!; 517: #REF!; 518: #DIV/0!; 519: #DIV/0!; 520: #DIV/0!; 521: #DIV/0!; 522: #DIV/0!
Overload Test
Chart Data (Do not edit)
|  | values in millimeters 508: Blade S/N 502; values in millimeters 509: Blade S/N 504; values in millimeters 510: Blade S/N 509; values in millimeters 511: Blade S/N 522; values in millimeters 512: Blade S/N; values in millimeters 513: Blade S/N; values in millimeters 515: Blade S/N; values in millimeters 516: Blade S/N; values in millimeters 517: Blade S/N; values in millimeters 518: Blade S/N; values in millimeters 519: Blade S/N; values in millimeters 520: Blade S/N; values in millimeters 521: Blade S/N; values in millimeters 522: Blade S/N | #REF! | #REF! | #REF! | #REF! | #REF!
|  | values in millimeters 507: 0; values in millimeters 508: 158.5087; values in millimeters 509: 158.8516; values in millimeters 510: 158.0896; values in millimeters 511: 159.4104; values in millimeters 512: 0; values in millimeters 513: 0; values in millimeters 515: 0; values in millimeters 516: 0; values in millimeters 517: 0; values in millimeters 518: 0; values in millimeters 519: 0; values in millimeters 520: 0; values in millimeters 521: 0; values in millimeters 522: 0 | #REF! | #REF! | #REF! | #REF! | 0
|  | values in millimeters 507: 4.9; values in millimeters 508: -141.6812; values in millimeters 509: -143.256; values in millimeters 510: -144.0561; values in millimeters 511: -145.6817; values in millimeters 512: 0; values in millimeters 513: 0; values in millimeters 515: 0; values in millimeters 516: 0; values in millimeters 517: 0; values in millimeters 518: 0; values in millimeters 519: 0; values in millimeters 520: 0; values in millimeters 521: 0; values in millimeters 522: 0 | #REF! | #REF! | #REF! | #REF! | 0
|  | values in millimeters 507: 5.9; values in millimeters 508: -172.1104; values in millimeters 509: -173.8376; values in millimeters 510: -174.5742; values in millimeters 511: -176.657; values in millimeters 512: 0; values in millimeters 513: 0; values in millimeters 515: 0; values in millimeters 516: 0; values in millimeters 517: 0; values in millimeters 518: 0; values in millimeters 519: 0; values in millimeters 520: 0; values in millimeters 521: 0; values in millimeters 522: 0 | #REF! | #REF! | #REF! | #REF! | 0
|  | values in millimeters 507: 5.9; values in millimeters 508: -172.1739; values in millimeters 509: -173.7868; values in millimeters 510: -174.5996; values in millimeters 511: -176.657; values in millimeters 512: 0; values in millimeters 513: 0; values in millimeters 515: 0; values in millimeters 516: 0; values in millimeters 517: 0; values in millimeters 518: 0; values in millimeters 519: 0; values in millimeters 520: 0; values in millimeters 521: 0; values in millimeters 522: 0 | #REF! | #REF! | #REF! | #REF! | 0

## OMC-Lwr LLO-0911
Blade Type: | OMC Lower Blades
Drawing Number: | D080019-v1
Delta (see Descriptions Sheet): | 0.2 | inches | * from D080019 Lower Accro May2011 tab
Test Mass Used: | 1.75 | kg | nominal 1.75 kg
Dimensions from Drawing | inches | mm
Root Width | 0.709 | 18.0086
Tip Width | 0.394 | 10.0076
Thickness | 0.0394 | 1.0008 | tolerance = +/-..0005" {.0389 to .0399}
Length | 5.118 | 130
Blade Height | 2.18 | 55.4 | tolerance = +/-.005"
Initial Blade Characterization Test |  | values in inches | [47 empty] | values in millimeters
Blade S/N |  | 501 | 502 | 503 | 504 | 505 | 506 | 507 | 508 | 509 | 510 | 511 | 512 | 513 | 514 | 515 | 516 | 517 | 518 | 519 | 520 | 521 | 522 | 523 | 524 | 525 | 526 | 527 | 528 | 529 | 530 | 531 | 532 | 533 | 534 | 535 | 536 | 537 | 538 | 539 | 540 | 541 | 542 | 543 | 544 | 545 | 546 | 547 | 548 | 501 | 502 | 503 | 504 | 505 | 506 | 507 | 508 | 509 | 510 | 511 | 512 | 513 | 514 | 515 | 516 | 517 | 518 | 519 | 520 | 521 | 522 | 523 | 524 | 525 | 526 | 527 | 528 | 529 | 530 | 531 | 532 | 533 | 534 | 535 | 536 | 547 | 548
Root Width |  | 0.7105 | 0.711 | 0.712 | 0.7105 | 0.7095 | 0.712 | 0.71 | 0.7105 | 0.7105 | 0.7095 | 0.7085 | 0.7125 | 0.71 | 0.709 | 0.715 | 0.712 | 0.7085 | 0.712 | 0.7105 | 0.7095 | 0.7111 | 0.708 | 0.7095 | 0.7095 | 0.7095 | 0.71 | 0.7095 | 0.711 | 0.71 | 0.7135 | 0.711 | 0.7095 | 0.709 | 0.71 | 0.712 | 0.711 | 0.7095 | 0.7105 | 0.711 | 0.711 | 0.71 | 0.7075 | 0.7095 | 0.7105 | 0.7085 | 0.7105 | 0.7085 | 0.7095 | 18.0467 | 18.0594 | 18.0848 | 18.0467 | 18.0213 | 18.0848 | 18.034 | 18.0467 | 18.0467 | 18.0213 | 17.9959 | 18.0975 | 18.034 | 18.0086 | 18.161 | 18.0848 | 17.9959 | 18.0848 | 18.0467 | 18.0213 | 18.0619 | 17.9832 | 18.0213 | 18.0213 | 18.0213 | 18.034 | 18.0213 | 18.0594 | 18.034 | 18.1229 | 18.0594 | 18.0213 | 18.0086 | 18.034 | 18.0848 | 18.0594 | 17.9959 | 18.0213
Tip Width |  | 0.3965 | 0.397 | 0.3975 | 0.396 | 0.396 | 0.397 | 0.3965 | 0.395 | 0.396 | 0.395 | 0.395 | 0.3945 | 0.3955 | 0.3945 | 0.3955 | 0.3955 | 0.3915 | 0.3965 | 0.3955 | 0.395 | 0.3955 | 0.3935 | 0.3945 | 0.3945 | 0.395 | 0.3955 | 0.395 | 0.03965 | 0.394 | 0.394 | 0.3965 | 0.3945 | 0.394 | 0.3955 | 0.397 | 0.3965 | 0.3935 | 0.395 | 0.3955 | 0.3945 | 0.3955 | 0.3935 | 0.3945 | 0.3945 | 0.3935 | 0.395 | 0.3935 | 0.393 | 10.0711 | 10.0838 | 10.0965 | 10.0584 | 10.0584 | 10.0838 | 10.0711 | 10.033 | 10.0584 | 10.033 | 10.033 | 10.0203 | 10.0457 | 10.0203 | 10.0457 | 10.0457 | 9.9441 | 10.0711 | 10.0457 | 10.033 | 10.0457 | 9.9949 | 10.0203 | 10.0203 | 10.033 | 10.0457 | 10.033 | 1.0071 | 10.0076 | 10.0076 | 10.0711 | 10.0203 | 10.0076 | 10.0457 | 10.0838 | 10.0711 | 9.9949 | 9.9822
Thickness 1 |  | 0.0395 | 0.038 | 0.0385 | 0.039 | 0.0385 | 0.039 | 0.039 | 0.039 | 0.0385 | 0.039 | 0.039 | 0.0395 | 0.0385 | 0.0385 | 0.039 | 0.039 | 0.039 | 0.0385 | 0.0395 | 0.039 | 0.039 | 0.0385 | 0.0385 | 0.038 | 0.0385 | 0.0385 | 0.0385 | 0.038 | 0.0385 | 0.039 | 0.0385 | 0.038 | 0.0385 | 0.038 | 0.039 | 0.0385 | 0.39 | 0.39 | 0.0385 | 0.0395 | 0.0385 | 0.0385 | 0.039 | 0.0385 | 0.039 | 0.04 | 0.038 | 0.0385 | 1.0033 | 0.9652 | 0.9779 | 0.9906 | 0.9779 | 0.9906 | 0.9906 | 0.9906 | 0.9779 | 0.9906 | 0.9906 | 1.0033 | 0.9779 | 0.9779 | 0.9906 | 0.9906 | 0.9906 | 0.9779 | 1.0033 | 0.9906 | 0.9906 | 0.9779 | 0.9779 | 0.9652 | 0.9779 | 0.9779 | 0.9779 | 0.9652 | 0.9779 | 0.9906 | 0.9779 | 0.9652 | 0.9779 | 0.9652 | 0.9906 | 0.9779 | 0.9652 | 0.9779
Thickness 2 |  | 0.039 | 0.0385 | 0.0385 | 0.0385 | 0.038 | 0.039 | 0.039 | 0.0385 | 0.039 | 0.039 | 0.039 | 0.039 | 0.0385 | 0.039 | 0.039 | 0.039 | 0.039 | 0.0385 | 0.0395 | 0.039 | 0.039 | 0.039 | 0.0385 | 0.0385 | 0.0385 | 0.0385 | 0.0385 | 0.0385 | 0.0385 | 0.0385 | 0.038 | 0.03 | 0.0385 | 0.038 | 0.0385 | 0.085 | 0.38 | 0.039 | 0.0385 | 0.039 | 0.0385 | 0.038 | 0.039 | 0.0385 | 0.0385 | 0.039 | 0.038 | 0.0385 | 0.9906 | 0.9779 | 0.9779 | 0.9779 | 0.9652 | 0.9906 | 0.9906 | 0.9779 | 0.9906 | 0.9906 | 0.9906 | 0.9906 | 0.9779 | 0.9906 | 0.9906 | 0.9906 | 0.9906 | 0.9779 | 1.0033 | 0.9906 | 0.9906 | 0.9906 | 0.9779 | 0.9779 | 0.9779 | 0.9779 | 0.9779 | 0.9779 | 0.9779 | 0.9779 | 0.9652 | 0.762 | 0.9779 | 0.9652 | 0.9779 | 2.159 | 0.9652 | 0.9779
Thickness 3 |  | 0.039 | 0.039 | 0.039 | 0.038 | 0.0385 | 0.0395 | 0.039 | 0.0385 | 0.039 | 0.0395 | 0.039 | 0.039 | 0.0385 | 0.039 | 0.039 | 0.039 | 0.039 | 0.039 | 0.0395 | 0.0395 | 0.039 | 0.0385 | 0.039 | 0.0385 | 0.0385 | 0.038 | 0.0395 | 0.039 | 0.0385 | 0.039 | 0.0385 | 0.0385 | 0.039 | 0.0385 | 0.039 | 0.039 | 0.039 | 0.039 | 0.039 | 0.0395 | 0.039 | 0.039 | 0.04 | 0.039 | 0.039 | 0.039 | 0.0385 | 0.039 | 0.9906 | 0.9906 | 0.9906 | 0.9652 | 0.9779 | 1.0033 | 0.9906 | 0.9779 | 0.9906 | 1.0033 | 0.9906 | 0.9906 | 0.9779 | 0.9906 | 0.9906 | 0.9906 | 0.9906 | 0.9906 | 1.0033 | 1.0033 | 0.9906 | 0.9779 | 0.9906 | 0.9779 | 0.9779 | 0.9652 | 1.0033 | 0.9906 | 0.9779 | 0.9906 | 0.9779 | 0.9779 | 0.9906 | 0.9779 | 0.9906 | 0.9906 | 0.9779 | 0.9906
Thickness 4 |  | 0.039 | 0.039 | 0.0385 | 0.0395 | 0.039 | 0.0395 | 0.0395 | 0.038 | 0.039 | 0.0385 | 0.0395 | 0.0395 | 0.039 | 0.039 | 0.04 | 0.039 | 0.04 | 0.0395 | 0.04 | 0.0395 | 0.0395 | 0.039 | 0.039 | 0.0385 | 0.039 | 0.039 | 0.039 | 0.039 | 0.039 | 0.0385 | 0.039 | 0.0385 | 0.039 | 0.039 | 0.039 | 0.039 | 0.039 | 0.0395 | 0.039 | 0.039 | 0.039 | 0.039 | 0.039 | 0.0385 | 0.039 | 0.0385 | 0.0385 | 0.0385 | 0.9906 | 0.9906 | 0.9779 | 1.0033 | 0.9906 | 1.0033 | 1.0033 | 0.9652 | 0.9906 | 0.9779 | 1.0033 | 1.0033 | 0.9906 | 0.9906 | 1.016 | 0.9906 | 1.016 | 1.0033 | 1.016 | 1.0033 | 1.0033 | 0.9906 | 0.9906 | 0.9779 | 0.9906 | 0.9906 | 0.9906 | 0.9906 | 0.9906 | 0.9779 | 0.9906 | 0.9779 | 0.9906 | 0.9906 | 0.9906 | 0.9906 | 0.9779 | 0.9779
Thickness 5 |  | 0.0395 | 0.039 | 0.038 | 0.0395 | 0.039 | 0.0395 | 0.039 | 0.0385 | 0.039 | 0.039 | 0.039 | 0.0395 | 0.039 | 0.039 | 0.04 | 0.0395 | 0.0395 | 0.039 | 0.0395 | 0.039 | 0.039 | 0.039 | 0.039 | 0.0385 | 0.039 | 0.0385 | 0.039 | 0.029 | 0.0385 | 0.039 | 0.039 | 0.039 | 0.039 | 0.0385 | 0.039 | 0.0395 | 0.039 | 0.039 | 0.04 | 0.039 | 0.039 | 0.085 | 0.0395 | 0.039 | 0.0385 | 0.0385 | 0.0385 | 0.039 | 1.0033 | 0.9906 | 0.9652 | 1.0033 | 0.9906 | 1.0033 | 0.9906 | 0.9779 | 0.9906 | 0.9906 | 0.9906 | 1.0033 | 0.9906 | 0.9906 | 1.016 | 1.0033 | 1.0033 | 0.9906 | 1.0033 | 0.9906 | 0.9906 | 0.9906 | 0.9906 | 0.9779 | 0.9906 | 0.9779 | 0.9906 | 0.7366 | 0.9779 | 0.9906 | 0.9906 | 0.9906 | 0.9906 | 0.9779 | 0.9906 | 1.0033 | 0.9779 | 0.9906
Thickness 6 |  | 0.039 | 0.038 | 0.038 | 0.039 | 0.038 | 0.038 | 0.039 | 0.085 | 0.0385 | 0.039 | 0.039 | 0.039 | 0.0385 | 0.0385 | 0.039 | 0.039 | 0.039 | 0.039 | 0.039 | 0.039 | 0.039 | 0.038 | 0.038 | 0.0385 | 0.0385 | 0.038 | 0.039 | 0.0385 | 0.038 | 0.039 | 0.0385 | 0.0385 | 0.039 | 0.038 | 0.0385 | 0.039 | 0.0385 | 0.038 | 0.038 | 0.039 | 0.0385 | 0.0385 | 0.039 | 0.039 | 0.038 | 0.039 | 0.038 | 0.039 | 0.9906 | 0.9652 | 0.9652 | 0.9906 | 0.9652 | 0.9652 | 0.9906 | 2.159 | 0.9779 | 0.9906 | 0.9906 | 0.9906 | 0.9779 | 0.9779 | 0.9906 | 0.9906 | 0.9906 | 0.9906 | 0.9906 | 0.9906 | 0.9906 | 0.9652 | 0.9652 | 0.9779 | 0.9779 | 0.9652 | 0.9906 | 0.9779 | 0.9652 | 0.9906 | 0.9779 | 0.9779 | 0.9906 | 0.9652 | 0.9779 | 0.9906 | 0.9652 | 0.9906
Outside Curve |  | values in millimeters 501: 0; values in millimeters 502: 0; values in millimeters 503: 0; values in millimeters 504: 0; values in millimeters 505: 0; values in millimeters 506: 0; values in millimeters 507: 0; values in millimeters 508: 0; values in millimeters 509: 0; values in millimeters 510: 0; values in millimeters 511: 0; values in millimeters 512: 0; values in millimeters 513: 0; values in millimeters 514: 0; values in millimeters 515: 0; values in millimeters 516: 0; values in millimeters 517: 0; values in millimeters 518: 0; values in millimeters 519: 0; values in millimeters 520: 0; values in millimeters 521: 0; values in millimeters 522: 0; values in millimeters 523: 0; values in millimeters 524: 0; values in millimeters 525: 0; values in millimeters 526: 0; values in millimeters 527: 0; values in millimeters 528: 0; values in millimeters 529: 0; values in millimeters 530: 0; values in millimeters 531: 0; values in millimeters 532: 0; values in millimeters 533: 0; values in millimeters 534: 0; values in millimeters 535: 0; values in millimeters 536: 0; values in millimeters 547: 0; values in millimeters 548: 0
Length |  | 5.12 | 5.124 | 5.124 | 5.118 | 5.125 | 5.122 | 5.116 | 5.1235 | 5.1215 | 5.1175 | 5.119 | 5.128 | 5.114 | 5.1225 | 5.118 | 5.1205 | 5.1185 | 5.1185 | 5.1185 | 5.1155 | 5.1175 | 5.1185 | 5.119 | 5.1165 | 5.1205 | 5.114 | 5.121 | 5.11 | 5.1185 | 5.1165 | 5.118 | 5.115 | 5.121 | 5.1175 | 5.1185 | 5.116 | 5.119 | 5.121 | 5.1155 | 5.1205 | 5.117 | 5.113 | 5.121 | 5.1195 | 5.115 | 5.1205 | 5.1125 | 5.121 | 130.048 | 130.1496 | 130.1496 | 129.9972 | 130.175 | 130.0988 | 129.9464 | 130.1369 | 130.0861 | 129.9845 | 130.0226 | 130.2512 | 129.8956 | 130.1115 | 129.9972 | 130.0607 | 130.0099 | 130.0099 | 130.0099 | 129.9337 | 129.9845 | 130.0099 | 130.0226 | 129.9591 | 130.0607 | 129.8956 | 130.0734 | 129.794 | 130.0099 | 129.9591 | 129.9972 | 129.921 | 130.0734 | 129.9845 | 130.0099 | 129.9464 | 129.8575 | 130.0734
Unloaded Height (Initial) |  | 2.182 | 2.19 | 2.1815 | 2.173 | 2.189 | 2.1945 | 2.1695 | 2.183 | 2.173 | 2.187 | 2.1235 | 2.182 | 2.1795 | 2.163 | 2.185 | 2.1415 | 2.1805 | 2.156 | 2.1685 | 2.1735 | 2.161 | 2.183 | 2.1365 | 2.184 | 2.185 | 2.1895 | 2.1855 | 2.161 | 2.185 | 2.1865 | 2.177 | 2.1845 | 2.1725 | 2.1705 | 2.18 | 2.189 | 2.13 | 2.1595 | 2.163 | 2.1825 | 2.183 | 2.179 | 2.165 | 2.186 | 2.176 | 2.1875 | 2.1575 | 2.1785 | 55.4228 | 55.626 | 55.4101 | 55.1942 | 55.6006 | 55.7403 | 55.1053 | 55.4482 | 55.1942 | 55.5498 | 53.9369 | 55.4228 | 55.3593 | 54.9402 | 55.499 | 54.3941 | 55.3847 | 54.7624 | 55.0799 | 55.2069 | 54.8894 | 55.4482 | 54.2671 | 55.4736 | 55.499 | 55.6133 | 55.5117 | 54.8894 | 55.499 | 55.5371 | 55.2958 | 55.4863 | 55.1815 | 55.1307 | 55.372 | 55.6006 | 54.8005 | 55.3339
Loaded Height (Initial) |  | 0.338 | 0.268 | 0.2605 | 0.3445 | 0.248 | 0.3445 | 0.3495 | 0.2425 | 0.274 | 0.2945 | 0.2215 | 0.317 | 0.2795 | 0.2395 | 0.308 | 0.217 | 0.3595 | 0.215 | 0.295 | 0.3235 | 0.2955 | 0.281 | 0.2315 | 0.2815 | 0.3125 | 0.277 | 0.336 | 0.255 | 0.2815 | 0.2945 | 0.2585 | 0.3045 | 0.3285 | 0.225 | 0.3405 | 0.325 | 0.188 | 0.2195 | 0.208 | 0.319 | 0.2975 | 0.284 | 0.311 | 0.3045 | 0.302 | 0.295 | 0.237 | 0.311 | 8.5852 | 6.8072 | 6.6167 | 8.7503 | 6.2992 | 8.7503 | 8.8773 | 6.1595 | 6.9596 | 7.4803 | 5.6261 | 8.0518 | 7.0993 | 6.0833 | 7.8232 | 5.5118 | 9.1313 | 5.461 | 7.493 | 8.2169 | 7.5057 | 7.1374 | 5.8801 | 7.1501 | 7.9375 | 7.0358 | 8.5344 | 6.477 | 7.1501 | 7.4803 | 6.5659 | 7.7343 | 8.3439 | 5.715 | 8.6487 | 8.255 | 6.0198 | 7.8994
Unloaded Height (after 1 cycle) |  | 2.195 | 2.189 | 2.188 | 2.1695 | 2.185 | 2.1815 | 2.1655 | 2.186 | 2.17 | 2.181 | 2.126 | 2.183 | 2.179 | 2.1605 | 2.181 | 2.139 | 2.1865 | 2.149 | 2.168 | 2.177 | 2.1565 | 2.1815 | 2.1555 | 2.176 | 2.182 | 2.187 | 2.195 | 2.164 | 2.17 | 2.184 | 2.175 | 2.182 | 2.1685 | 2.1745 | 2.179 | 2.187 | 2.1245 | 2.1605 | 2.1585 | 2.1805 | 2.179 | 2.177 | 2.163 | 2.1855 | 2.1815 | 2.186 | 2.151 | 2.1775 | 55.753 | 55.6006 | 55.5752 | 55.1053 | 55.499 | 55.4101 | 55.0037 | 55.5244 | 55.118 | 55.3974 | 54.0004 | 55.4482 | 55.3466 | 54.8767 | 55.3974 | 54.3306 | 55.5371 | 54.5846 | 55.0672 | 55.2958 | 54.7751 | 55.4101 | 54.7497 | 55.2704 | 55.4228 | 55.5498 | 55.753 | 54.9656 | 55.118 | 55.4736 | 55.245 | 55.4228 | 55.0799 | 55.2323 | 55.3466 | 55.5498 | 54.6354 | 55.3085
Loaded Height (after 1 cycle) |  | 0.3375 | 0.276 | 0.262 | 0.348 | 0.25 | 0.351 | 0.3495 | 0.2455 | 0.276 | 0.3 | 0.226 | 0.319 | 0.285 | 0.2424 | 0.3115 | 0.216 | 0.364 | 0.221 | 0.305 | 0.328 | 0.297 | 0.2865 | 0.234 | 0.286 | 0.316 | 0.2785 | 0.3395 | 0.257 | 0.284 | 0.295 | 0.2615 | 0.309 | 0.331 | 0.224 | 0.345 | 0.3275 | 0.192 | 0.227 | 0.214 | 0.3215 | 0.2985 | 0.288 | 0.30155 | 0.3105 | 0.3105 | 0.3015 | 0.2405 | 0.31 | 8.5725 | 7.0104 | 6.6548 | 8.8392 | 6.35 | 8.9154 | 8.8773 | 6.2357 | 7.0104 | 7.62 | 5.7404 | 8.1026 | 7.239 | 6.157 | 7.9121 | 5.4864 | 9.2456 | 5.6134 | 7.747 | 8.3312 | 7.5438 | 7.2771 | 5.9436 | 7.2644 | 8.0264 | 7.0739 | 8.6233 | 6.5278 | 7.2136 | 7.493 | 6.6421 | 7.8486 | 8.4074 | 5.6896 | 8.763 | 8.3185 | 6.1087 | 7.874
Unloaded Height (after 2 cycles) |  | 2.1945 | 2.1885 | 2.184 | 2.17 | 2.1845 | 2.1905 | 2.1675 | 2.185 | 2.1735 | 2.1835 | 2.1255 | 2.181 | 2.176 | 2.159 | 2.182 | 2.1365 | 2.184 | 2.15 | 2.166 | 2.1795 | 2.161 | 2.182 | 2.155 | 2.174 | 2.183 | 2.1885 | 2.194 | 2.155 | 2.1825 | 2.185 | 2.176 | 2.181 | 2.167 | 2.176 | 2.178 | 2.1855 | 2.1215 | 2.158 | 2.164 | 2.1825 | 2.178 | 2.1785 | 2.1635 | 2.183 | 2.179 | 2.185 | 2.1345 | 2.1695 | 55.7403 | 55.5879 | 55.4736 | 55.118 | 55.4863 | 55.6387 | 55.0545 | 55.499 | 55.2069 | 55.4609 | 53.9877 | 55.3974 | 55.2704 | 54.8386 | 55.4228 | 54.2671 | 55.4736 | 54.61 | 55.0164 | 55.3593 | 54.8894 | 55.4228 | 54.737 | 55.2196 | 55.4482 | 55.5879 | 55.7276 | 54.737 | 55.4355 | 55.499 | 55.2704 | 55.3974 | 55.0418 | 55.2704 | 55.3212 | 55.5117 | 54.2163 | 55.1053
Vertical Bounce Frequency (Hertz) |  | 2.25 | 2.2 | 2.2 | 2.25 | 2.2 | 2.25 | 2.25 | 2.2 | 2.2 | 2.2 | 2.2 | 2.25 | 2.2 | 2.2 | 2.2 | 2.2 | 2.25 | 2.2 | 2.25 | 2.2 | 2.2 | 2.2 | 2.2 | 2.2 | 2.2 | 2.2 | 2.25 | 2.2 | 2.2 | 2.2 | 2.25 | 2.2 | 2.2 | 2.2 | 2.15 | 2.2 | 2.2 | 2.2 | 2.25 | 2.2 | 2.2 | 2.2 | 2.25 | 2.2 | 2.25 | 2.2 | 2.2 | 2.25 | 2.25 | 2.2 | 2.2 | 2.25 | 2.2 | 2.25 | 2.25 | 2.2 | 2.2 | 2.2 | 2.2 | 2.25 | 2.2 | 2.2 | 2.2 | 2.2 | 2.25 | 2.2 | 2.25 | 2.2 | 2.2 | 2.2 | 2.2 | 2.2 | 2.2 | 2.2 | 2.25 | 2.2 | 2.2 | 2.2 | 2.25 | 2.2 | 2.2 | 2.2 | 2.15 | 2.2 | 2.2 | 2.25
Blade Weight (in grams) |  | 11.2 | 11.1 | 11.1 | 11.3 | 11.1 | 11.2 | 11.2 | 11 | 11 | 11.1 | 11.1 | 11.1 | 11 | 11.1 | 11.2 | 11 | 11.2 | 10.9 | 11.1 | 11.1 | 11 | 11.1 | 11.2 | 11 | 11.1 | 11.2 | 11.2 | 11.1 | 11 | 11 | 11 | 11.1 | 11.1 | 11 | 11.2 | 11.2 | 11.1 | 11 | 11 | 11.2 | 11 | 11 | 11.1 | 11.2 | 11.2 | 11.2 | 11.1 | 11.2 | 11.2 | 11.1 | 11.1 | 11.3 | 11.1 | 11.2 | 11.2 | 11 | 11 | 11.1 | 11.1 | 11.1 | 11 | 11.1 | 11.2 | 11 | 11.2 | 10.9 | 11.1 | 11.1 | 11 | 11.1 | 11.2 | 11 | 11.1 | 11.2 | 11.2 | 11.1 | 11 | 11 | 11 | 11.1 | 11.1 | 11 | 11.2 | 11.2 | 11.1 | 11.2
Average Unloaded Height |  | 2.1905 | 2.1892 | 2.1845 | 2.1708 | 2.1862 | 2.1888 | 2.1675 | 2.1847 | 2.1722 | 2.1838 | 2.125 | 2.182 | 2.1782 | 2.1608 | 2.1827 | 2.139 | 2.1837 | 2.1517 | 2.1675 | 2.1767 | 2.1595 | 2.1822 | 2.149 | 2.178 | 2.1833 | 2.1883 | 2.1915 | 2.16 | 2.1792 | 2.1852 | 2.176 | 2.1825 | 2.1693 | 2.1737 | 2.179 | 2.1872 | 2.1253 | 2.1593 | 2.1618 | 2.1818 | 2.18 | 2.1782 | 2.1638 | 2.1848 | 2.1788 | 2.1862 | 2.1477 | 2.1752 | 55.6387 | 55.6048 | 55.4863 | 55.1392 | 55.5286 | 55.5964 | 55.0545 | 55.4905 | 55.173 | 55.4694 | 53.975 | 55.4228 | 55.3254 | 54.8852 | 55.4397 | 54.3306 | 55.4651 | 54.6523 | 55.0545 | 55.2873 | 54.8513 | 55.427 | 54.5846 | 55.3212 | 55.4567 | 55.5837 | 55.6641 | 54.864 | 55.3508 | 55.5032 | 55.2704 | 55.4355 | 55.1011 | 55.2111 | 55.3466 | 55.554 | 54.5507 | 55.2492
Average Deflection |  | 1.8528 | 1.9172 | 1.9233 | 1.8246 | 1.9372 | 1.8411 | 1.818 | 1.9407 | 1.8972 | 1.8866 | 1.9013 | 1.864 | 1.8959 | 1.9199 | 1.8729 | 1.9225 | 1.8219 | 1.9337 | 1.8675 | 1.8509 | 1.8632 | 1.8984 | 1.9162 | 1.8943 | 1.8691 | 1.9106 | 1.8538 | 1.904 | 1.8964 | 1.8904 | 1.916 | 1.8758 | 1.8396 | 1.9492 | 1.8362 | 1.8609 | 1.9353 | 1.9361 | 1.9508 | 1.8616 | 1.882 | 1.8922 | 1.8576 | 1.8773 | 1.8726 | 1.8879 | 1.9089 | 1.8647 | 47.0598 | 48.696 | 48.8506 | 46.3444 | 49.204 | 46.7635 | 46.1772 | 49.2929 | 48.188 | 47.9192 | 48.2918 | 47.3456 | 48.1563 | 48.765 | 47.5721 | 48.8315 | 46.2767 | 49.1151 | 47.4345 | 47.0133 | 47.3265 | 48.2198 | 48.6727 | 48.114 | 47.4747 | 48.5288 | 47.0852 | 48.3616 | 48.169 | 48.0166 | 48.6664 | 47.6441 | 46.7254 | 49.5088 | 46.6407 | 47.2673 | 48.4865 | 47.3625
Change in Deflection after 1 cycle |  | -0.013 | 0.001 | -0.0065 | 0.0035 | 0.004 | 0.013 | 0.004 | -0.003 | 0.003 | 0.006 | -0.0025 | -0.001 | 0.0005 | 0.0025 | 0.004 | 0.0025 | -0.006 | 0.007 | 0.0005 | -0.0035 | 0.0045 | 0.0015 | -0.019 | 0.008 | 0.003 | 0.0025 | -0.0095 | -0.003 | 0.015 | 0.0025 | 0.002 | 0.0025 | 0.004 | -0.004 | 0.001 | 0.002 | 0.0055 | -0.001 | 0.0045 | 0.002 | 0.004 | 0.002 | 0.002 | 0.0005 | -0.0055 | 0.0015 | 0.0065 | 0.001 | -0.3302 | 0.0254 | -0.1651 | 0.0889 | 0.1016 | 0.3302 | 0.1016 | -0.0762 | 0.0762 | 0.1524 | -0.0635 | -0.0254 | 0.0127 | 0.0635 | 0.1016 | 0.0635 | -0.1524 | 0.1778 | 0.0127 | -0.0889 | 0.1143 | 0.0381 | -0.4826 | 0.2032 | 0.0762 | 0.0635 | -0.2413 | -0.0762 | 0.381 | 0.0635 | 0.0508 | 0.0635 | 0.1016 | -0.1016 | 0.0254 | 0.0508 | 0.1651 | 0.0254
Change in Deflection after 2 cycles |  | 0.0005 | 0.0005 | 0.004 | -0.0005 | 0.0005 | -0.009 | -0.002 | 0.001 | -0.0035 | -0.0025 | 0.0005 | 0.002 | 0.003 | 0.0015 | -0.001 | 0.0025 | 0.0025 | -0.001 | 0.002 | -0.0025 | -0.0045 | -0.0005 | 0.0005 | 0.002 | -0.001 | -0.0015 | 0.001 | 0.009 | -0.0125 | -0.001 | -0.001 | 0.001 | 0.0015 | -0.0015 | 0.001 | 0.0015 | 0.003 | 0.0025 | -0.0055 | -0.002 | 0.001 | -0.0015 | -0.0005 | 0.0025 | 0.0025 | 0.001 | 0.0165 | 0.008 | 0.0127 | 0.0127 | 0.1016 | -0.0127 | 0.0127 | -0.2286 | -0.0508 | 0.0254 | -0.0889 | -0.0635 | 0.0127 | 0.0508 | 0.0762 | 0.0381 | -0.0254 | 0.0635 | 0.0635 | -0.0254 | 0.0508 | -0.0635 | -0.1143 | -0.0127 | 0.0127 | 0.0508 | -0.0254 | -0.0381 | 0.0254 | 0.2286 | -0.3175 | -0.0254 | -0.0254 | 0.0254 | 0.0381 | -0.0381 | 0.0254 | 0.0381 | 0.4191 | 0.2032
Vertical Offset |  | 0.33775 | 0.272 | 0.26125 | 0.34625 | 0.249 | 0.34775 | 0.3495 | 0.244 | 0.275 | 0.29725 | 0.22375 | 0.318 | 0.28225 | 0.24095 | 0.30975 | 0.2165 | 0.36175 | 0.218 | 0.3 | 0.32575 | 0.29625 | 0.28375 | 0.23275 | 0.28375 | 0.31425 | 0.27775 | 0.33775 | 0.256 | 0.28275 | 0.29475 | 0.26 | 0.30675 | 0.32975 | 0.2245 | 0.34275 | 0.32625 | 0.19 | 0.22325 | 0.211 | 0.32025 | 0.298 | 0.286 | 0.30627 | 0.3075 | 0.30625 | 0.29825 | 0.23875 | 0.3105 | 8.5788 | 6.9088 | 6.6357 | 8.7947 | 6.3246 | 8.8328 | 8.8773 | 6.1976 | 6.985 | 7.5502 | 5.6832 | 8.0772 | 7.1691 | 6.1201 | 7.8676 | 5.4991 | 9.1884 | 5.5372 | 7.62 | 8.274 | 7.5248 | 7.2072 | 5.9119 | 7.2072 | 7.9819 | 7.0549 | 8.5788 | 6.5024 | 7.1819 | 7.4867 | 6.604 | 7.7915 | 8.3756 | 5.7023 | 8.7059 | 8.2867 | 6.0643 | 7.8867
Corrected Vertical Offset |  | 0.13775 | 0.072 | 0.06125 | 0.14625 | 0.049 | 0.14775 | 0.1495 | 0.044 | 0.075 | 0.09725 | 0.02375 | 0.118 | 0.08225 | 0.04095 | 0.10975 | 0.0165 | 0.16175 | 0.018 | 0.1 | 0.12575 | 0.09625 | 0.08375 | 0.03275 | 0.08375 | 0.11425 | 0.07775 | 0.13775 | 0.056 | 0.08275 | 0.09475 | 0.06 | 0.10675 | 0.12975 | 0.0245 | 0.14275 | 0.12625 | -0.01 | 0.02325 | 0.011 | 0.12025 | 0.098 | 0.086 | 0.10627 | 0.1075 | 0.10625 | 0.09825 | 0.03875 | 0.1105 | 3.4989 | 1.8288 | 1.5558 | 3.7147 | 1.2446 | 3.7529 | 3.7973 | 1.1176 | 1.905 | 2.4702 | 0.60325 | 2.9972 | 2.0891 | 1.0401 | 2.7877 | 0.4191 | 4.1085 | 0.4572 | 2.54 | 3.1941 | 2.4448 | 2.1272 | 0.83185 | 2.1272 | 2.9019 | 1.9749 | 3.4989 | 1.4224 | 2.1019 | 2.4067 | 1.524 | 2.7115 | 3.2957 | 0.6223 | 3.6259 | 3.2067 | 0.98425 | 2.8067
Linearity Test
Linearity Test Mass 1: | 0.2 | bar: values in inches 501
Linearity Test Mass 2: | 0.2 | bar: values in inches 501
Linearity Test Mass 3: | 0.2 | bar: values in inches 501
|  | values in inches | [47 empty] | values in millimeters
Blade S/N |  | values in inches 501: 501; values in inches 502: 506; values in inches 503: 511; values in inches 504: 516; values in inches 505: 521; values in inches 506: 526; values in inches 507: 531; values in inches 508: 536; values in inches 509: 541; values in inches 510: 546; values in millimeters 501: 501; values in millimeters 502: 506; values in millimeters 503: 511; values in millimeters 504: 516; values in millimeters 505: 521; values in millimeters 506: 526; values in millimeters 507: 531; values in millimeters 508: 536; values in millimeters 509: 541; values in millimeters 510: 546; values in millimeters 511: 0; values in millimeters 512: 0; values in millimeters 513: 0; values in millimeters 514: 0; values in millimeters 515: 0; values in millimeters 516: 0; values in millimeters 517: 0; values in millimeters 518: 0; values in millimeters 519: 0; values in millimeters 520: 0; values in millimeters 521: 0; values in millimeters 522: 0; values in millimeters 523: 0; values in millimeters 524: 0; values in millimeters 525: 0; values in millimeters 526: 0; values in millimeters 527: 0; values in millimeters 528: 0; values in millimeters 529: 0; values in millimeters 530: 0; values in millimeters 531: 0; values in millimeters 532: 0; values in millimeters 533: 0; values in millimeters 534: 0; values in millimeters 535: 0; values in millimeters 536: 0; values in millimeters 547: 0; values in millimeters 548: 0
Linearity Unloaded Height |  | values in inches 501: 2.182; values in inches 502: 2.1945; values in inches 503: 2.235; values in inches 504: 2.1415; values in inches 505: 2.161; values in inches 506: 2.1895; values in inches 507: 2.177; values in inches 508: 2.189; values in inches 509: 2.183; values in inches 510: 2.1875; values in millimeters 501: 55.4228; values in millimeters 502: 55.7403; values in millimeters 503: 56.769; values in millimeters 504: 54.3941; values in millimeters 505: 54.8894; values in millimeters 506: 55.6133; values in millimeters 507: 55.2958; values in millimeters 508: 55.6006; values in millimeters 509: 55.4482; values in millimeters 510: 55.5625; values in millimeters 511: 0; values in millimeters 512: 0; values in millimeters 513: 0; values in millimeters 514: 0; values in millimeters 515: 0; values in millimeters 516: 0; values in millimeters 517: 0; values in millimeters 518: 0; values in millimeters 519: 0; values in millimeters 520: 0; values in millimeters 521: 0; values in millimeters 522: 0; values in millimeters 523: 0; values in millimeters 524: 0; values in millimeters 525: 0; values in millimeters 526: 0; values in millimeters 527: 0; values in millimeters 528: 0; values in millimeters 529: 0; values in millimeters 530: 0; values in millimeters 531: 0; values in millimeters 532: 0; values in millimeters 533: 0; values in millimeters 534: 0; values in millimeters 535: 0; values in millimeters 536: 0; values in millimeters 547: 0; values in millimeters 548: 0
Linearity Loaded Height 1 |  | values in inches 501: 0.558; values in inches 502: 0.5685; values in inches 503: 0.4435; values in inches 504: 0.4425; values in inches 505: 0.5165; values in inches 506: 0.4955; values in inches 507: 0.492; values in inches 508: 0.551; values in inches 509: 0.5175; values in inches 510: 0.523; values in millimeters 501: 14.1732; values in millimeters 502: 14.4399; values in millimeters 503: 11.2649; values in millimeters 504: 11.2395; values in millimeters 505: 13.1191; values in millimeters 506: 12.5857; values in millimeters 507: 12.4968; values in millimeters 508: 13.9954; values in millimeters 509: 13.1445; values in millimeters 510: 13.2842; values in millimeters 511: 0; values in millimeters 512: 0; values in millimeters 513: 0; values in millimeters 514: 0; values in millimeters 515: 0; values in millimeters 516: 0; values in millimeters 517: 0; values in millimeters 518: 0; values in millimeters 519: 0; values in millimeters 520: 0; values in millimeters 521: 0; values in millimeters 522: 0; values in millimeters 523: 0; values in millimeters 524: 0; values in millimeters 525: 0; values in millimeters 526: 0; values in millimeters 527: 0; values in millimeters 528: 0; values in millimeters 529: 0; values in millimeters 530: 0; values in millimeters 531: 0; values in millimeters 532: 0; values in millimeters 533: 0; values in millimeters 534: 0; values in millimeters 535: 0; values in millimeters 536: 0; values in millimeters 547: 0; values in millimeters 548: 0
Linearity Loaded Height 2 |  | values in inches 501: 0.7815; values in inches 502: 0.7895; values in inches 503: 0.677; values in inches 504: 0.668; values in inches 505: 0.741; values in inches 506: 0.728; values in inches 507: 0.716; values in inches 508: 0.7725; values in inches 509: 0.7415; values in inches 510: 0.7475; values in millimeters 501: 19.8501; values in millimeters 502: 20.0533; values in millimeters 503: 17.1958; values in millimeters 504: 16.9672; values in millimeters 505: 18.8214; values in millimeters 506: 18.4912; values in millimeters 507: 18.1864; values in millimeters 508: 19.6215; values in millimeters 509: 18.8341; values in millimeters 510: 18.9865; values in millimeters 511: 0; values in millimeters 512: 0; values in millimeters 513: 0; values in millimeters 514: 0; values in millimeters 515: 0; values in millimeters 516: 0; values in millimeters 517: 0; values in millimeters 518: 0; values in millimeters 519: 0; values in millimeters 520: 0; values in millimeters 521: 0; values in millimeters 522: 0; values in millimeters 523: 0; values in millimeters 524: 0; values in millimeters 525: 0; values in millimeters 526: 0; values in millimeters 527: 0; values in millimeters 528: 0; values in millimeters 529: 0; values in millimeters 530: 0; values in millimeters 531: 0; values in millimeters 532: 0; values in millimeters 533: 0; values in millimeters 534: 0; values in millimeters 535: 0; values in millimeters 536: 0; values in millimeters 547: 0; values in millimeters 548: 0
Linearity Loaded Height 3 |  | values in inches 501: 1.009; values in inches 502: 1.0135; values in inches 503: 0.9015; values in inches 504: 0.901; values in inches 505: 0.9645; values in inches 506: 0.9595; values in inches 507: 0.945; values in inches 508: 0.999; values in inches 509: 0.9715; values in inches 510: 0.976; values in millimeters 501: 25.6286; values in millimeters 502: 25.7429; values in millimeters 503: 22.8981; values in millimeters 504: 22.8854; values in millimeters 505: 24.4983; values in millimeters 506: 24.3713; values in millimeters 507: 24.003; values in millimeters 508: 25.3746; values in millimeters 509: 24.6761; values in millimeters 510: 24.7904; values in millimeters 511: 0; values in millimeters 512: 0; values in millimeters 513: 0; values in millimeters 514: 0; values in millimeters 515: 0; values in millimeters 516: 0; values in millimeters 517: 0; values in millimeters 518: 0; values in millimeters 519: 0; values in millimeters 520: 0; values in millimeters 521: 0; values in millimeters 522: 0; values in millimeters 523: 0; values in millimeters 524: 0; values in millimeters 525: 0; values in millimeters 526: 0; values in millimeters 527: 0; values in millimeters 528: 0; values in millimeters 529: 0; values in millimeters 530: 0; values in millimeters 531: 0; values in millimeters 532: 0; values in millimeters 533: 0; values in millimeters 534: 0; values in millimeters 535: 0; values in millimeters 536: 0; values in millimeters 547: 0; values in millimeters 548: 0
Overload Test
Overload Test Mass: | 2.25 | bar: values in inches 501
Percent Overload: | 28.57%
|  | values in inches | [47 empty] | values in millimeters
Blade S/N |  | values in inches 501: 501; values in inches 502: 506; values in inches 503: 511; values in inches 504: 516; values in inches 505: 521; values in inches 506: 526; values in inches 507: 531; values in inches 508: 536; values in inches 509: 541; values in inches 510: 546; values in millimeters 501: 501; values in millimeters 502: 506; values in millimeters 503: 511; values in millimeters 504: 516; values in millimeters 505: 521; values in millimeters 506: 526; values in millimeters 507: 531; values in millimeters 508: 536; values in millimeters 509: 541; values in millimeters 510: 546; values in millimeters 511: 0; values in millimeters 512: 0; values in millimeters 513: 0; values in millimeters 514: 0; values in millimeters 515: 0; values in millimeters 516: 0; values in millimeters 517: 0; values in millimeters 518: 0; values in millimeters 519: 0; values in millimeters 520: 0; values in millimeters 521: 0; values in millimeters 522: 0; values in millimeters 523: 0; values in millimeters 524: 0; values in millimeters 525: 0; values in millimeters 526: 0; values in millimeters 527: 0; values in millimeters 528: 0; values in millimeters 529: 0; values in millimeters 530: 0; values in millimeters 531: 0; values in millimeters 532: 0; values in millimeters 533: 0; values in millimeters 534: 0; values in millimeters 535: 0; values in millimeters 536: 0; values in millimeters 547: 0; values in millimeters 548: 0
Overload Test Unloaded Height |  | values in inches 501: 2.182; values in inches 502: 2.1945; values in inches 503: 2.235; values in inches 504: 2.1415; values in inches 505: 2.161; values in inches 506: 2.1895; values in inches 507: 2.177; values in inches 508: 2.189; values in inches 509: 2.183; values in inches 510: 2.1875; values in millimeters 501: 55.4228; values in millimeters 502: 55.7403; values in millimeters 503: 56.769; values in millimeters 504: 54.3941; values in millimeters 505: 54.8894; values in millimeters 506: 55.6133; values in millimeters 507: 55.2958; values in millimeters 508: 55.6006; values in millimeters 509: 55.4482; values in millimeters 510: 55.5625; values in millimeters 511: 0; values in millimeters 512: 0; values in millimeters 513: 0; values in millimeters 514: 0; values in millimeters 515: 0; values in millimeters 516: 0; values in millimeters 517: 0; values in millimeters 518: 0; values in millimeters 519: 0; values in millimeters 520: 0; values in millimeters 521: 0; values in millimeters 522: 0; values in millimeters 523: 0; values in millimeters 524: 0; values in millimeters 525: 0; values in millimeters 526: 0; values in millimeters 527: 0; values in millimeters 528: 0; values in millimeters 529: 0; values in millimeters 530: 0; values in millimeters 531: 0; values in millimeters 532: 0; values in millimeters 533: 0; values in millimeters 534: 0; values in millimeters 535: 0; values in millimeters 536: 0; values in millimeters 547: 0; values in millimeters 548: 0
Test Mass Loaded Height |  | values in inches 501: 0.338; values in inches 502: 0.3445; values in inches 503: 0.2215; values in inches 504: 0.217; values in inches 505: 0.2955; values in inches 506: 0.277; values in inches 507: 0.2585; values in inches 508: 0.325; values in inches 509: 0.2975; values in inches 510: 0.295; values in millimeters 501: 8.5852; values in millimeters 502: 8.7503; values in millimeters 503: 5.6261; values in millimeters 504: 5.5118; values in millimeters 505: 7.5057; values in millimeters 506: 7.0358; values in millimeters 507: 6.5659; values in millimeters 508: 8.255; values in millimeters 509: 7.5565; values in millimeters 510: 7.493; values in millimeters 511: 0; values in millimeters 512: 0; values in millimeters 513: 0; values in millimeters 514: 0; values in millimeters 515: 0; values in millimeters 516: 0; values in millimeters 517: 0; values in millimeters 518: 0; values in millimeters 519: 0; values in millimeters 520: 0; values in millimeters 521: 0; values in millimeters 522: 0; values in millimeters 523: 0; values in millimeters 524: 0; values in millimeters 525: 0; values in millimeters 526: 0; values in millimeters 527: 0; values in millimeters 528: 0; values in millimeters 529: 0; values in millimeters 530: 0; values in millimeters 531: 0; values in millimeters 532: 0; values in millimeters 533: 0; values in millimeters 534: 0; values in millimeters 535: 0; values in millimeters 536: 0; values in millimeters 547: 0; values in millimeters 548: 0
Overload Test Mass Loaded Height (0 minutes) |  | values in inches 501: -0.1795; values in inches 502: -0.163; values in inches 503: -0.2865; values in inches 504: -0.299; values in inches 505: -0.217; values in inches 506: -0.2455; values in inches 507: -0.262; values in inches 508: -0.187; values in inches 509: -0.222; values in inches 510: -0.224; values in millimeters 501: -4.5593; values in millimeters 502: -4.1402; values in millimeters 503: -7.2771; values in millimeters 504: -7.5946; values in millimeters 505: -5.5118; values in millimeters 506: -6.2357; values in millimeters 507: -6.6548; values in millimeters 508: -4.7498; values in millimeters 509: -5.6388; values in millimeters 510: -5.6896; values in millimeters 511: 0; values in millimeters 512: 0; values in millimeters 513: 0; values in millimeters 514: 0; values in millimeters 515: 0; values in millimeters 516: 0; values in millimeters 517: 0; values in millimeters 518: 0; values in millimeters 519: 0; values in millimeters 520: 0; values in millimeters 521: 0; values in millimeters 522: 0; values in millimeters 523: 0; values in millimeters 524: 0; values in millimeters 525: 0; values in millimeters 526: 0; values in millimeters 527: 0; values in millimeters 528: 0; values in millimeters 529: 0; values in millimeters 530: 0; values in millimeters 531: 0; values in millimeters 532: 0; values in millimeters 533: 0; values in millimeters 534: 0; values in millimeters 535: 0; values in millimeters 536: 0; values in millimeters 547: 0; values in millimeters 548: 0
Overload Test Mass Loaded Height (15 minutes) |  | values in inches 501: -0.1795; values in inches 502: -0.163; values in inches 503: -0.285; values in inches 504: -0.2995; values in inches 505: -0.213; values in inches 506: -0.2455; values in inches 507: -0.261; values in inches 508: -0.1875; values in inches 509: -0.219; values in inches 510: -0.224; values in millimeters 501: -4.5593; values in millimeters 502: -4.1402; values in millimeters 503: -7.239; values in millimeters 504: -7.6073; values in millimeters 505: -5.4102; values in millimeters 506: -6.2357; values in millimeters 507: -6.6294; values in millimeters 508: -4.7625; values in millimeters 509: -5.5626; values in millimeters 510: -5.6896; values in millimeters 511: 0; values in millimeters 512: 0; values in millimeters 513: 0; values in millimeters 514: 0; values in millimeters 515: 0; values in millimeters 516: 0; values in millimeters 517: 0; values in millimeters 518: 0; values in millimeters 519: 0; values in millimeters 520: 0; values in millimeters 521: 0; values in millimeters 522: 0; values in millimeters 523: 0; values in millimeters 524: 0; values in millimeters 525: 0; values in millimeters 526: 0; values in millimeters 527: 0; values in millimeters 528: 0; values in millimeters 529: 0; values in millimeters 530: 0; values in millimeters 531: 0; values in millimeters 532: 0; values in millimeters 533: 0; values in millimeters 534: 0; values in millimeters 535: 0; values in millimeters 536: 0; values in millimeters 547: 0; values in millimeters 548: 0
NOTES:
Results taken with Heights Gauge
Results taken after blades have undergone a Class A Bake at 200 degrees C
Blade S/N's in red where blades that arrived In february with no problems
Blade S/N's in Blue where blades that arrived in July after undergoing acid etching treatment to get rid of rust
* Vertical Bounce Frequency: Was measured as "bounces per 20 sec". Error = + 1 bounce
Results
Blade Characterization Results
| values in inches | values in millimeters 501: values in millimeters
Blade S/N |  | 501 | 502 | 503 | 504 | 505 | 506 | 507 | 508 | 509 | 510 | 511 | 512 | 513 | 514 | 515 | 516 | 517 | 518 | 519 | 520 | 521 | 522 | 523 | 524 | 525 | 526 | 527 | 528 | 529 | 530 | 531 | 532 | 533 | 534 | 535 | 536 | [12 empty] | 501 | 502 | 503 | 504 | 505 | 506 | 507 | 508 | 509 | 510 | 511 | 512 | 513 | 514 | 515 | 516 | 517 | 518 | 519 | 520 | 521 | 522 | 523 | 524 | 525 | 526 | 527 | 528 | 529 | 530 | 531 | 532 | 533 | 534 | 535 | 536
Average Deflection |  | 1.8528 | 1.9172 | 1.9233 | 1.8246 | 1.9372 | 1.8411 | 1.818 | 1.9407 | 1.8972 | 1.8866 | 1.9013 | 1.864 | 1.8959 | 1.9199 | 1.8729 | 1.9225 | 1.8219 | 1.9337 | 1.8675 | 1.8509 | 1.8632 | 1.8984 | 1.9162 | 1.8943 | 1.8691 | 1.9106 | 1.8538 | 1.904 | 1.8964 | 1.8904 | 1.916 | 1.8758 | 1.8396 | 1.9492 | 1.8362 | 1.8609 | [10 empty] | 1.9089 | 1.8647 | 47.0598 | 48.696 | 48.8506 | 46.3444 | 49.204 | 46.7635 | 46.1772 | 49.2929 | 48.188 | 47.9192 | 48.2918 | 47.3456 | 48.1563 | 48.765 | 47.5721 | 48.8315 | 46.2767 | 49.1151 | 47.4345 | 47.0133 | 47.3265 | 48.2198 | 48.6727 | 48.114 | 47.4747 | 48.5288 | 47.0852 | 48.3616 | 48.169 | 48.0166 | 48.6664 | 47.6441 | 46.7254 | 49.5088 | 46.6407 | 47.2673
Change in Deflection (1 cycle) |  | -0.013 | 0.001 | -0.0065 | 0.0035 | 0.004 | 0.013 | 0.004 | -0.003 | 0.003 | 0.006 | -0.0025 | -0.001 | 0.0005 | 0.0025 | 0.004 | 0.0025 | -0.006 | 0.007 | 0.0005 | -0.0035 | 0.0045 | 0.0015 | -0.019 | 0.008 | 0.003 | 0.0025 | -0.0095 | -0.003 | 0.015 | 0.0025 | 0.002 | 0.0025 | 0.004 | -0.004 | 0.001 | 0.002 | [10 empty] | 0.0065 | 0.001 | -0.3302 | 0.0254 | -0.1651 | 0.0889 | 0.1016 | 0.3302 | 0.1016 | -0.0762 | 0.0762 | 0.1524 | -0.0635 | -0.0254 | 0.0127 | 0.0635 | 0.1016 | 0.0635 | -0.1524 | 0.1778 | 0.0127 | -0.0889 | 0.1143 | 0.0381 | -0.4826 | 0.2032 | 0.0762 | 0.0635 | -0.2413 | -0.0762 | 0.381 | 0.0635 | 0.0508 | 0.0635 | 0.1016 | -0.1016 | 0.0254 | 0.0508
Change in Deflection (2 cycles) |  | 0.0005 | 0.0005 | 0.004 | -0.0005 | 0.0005 | -0.009 | -0.002 | 0.001 | -0.0035 | -0.0025 | 0.0005 | 0.002 | 0.003 | 0.0015 | -0.001 | 0.0025 | 0.0025 | -0.001 | 0.002 | -0.0025 | -0.0045 | -0.0005 | 0.0005 | 0.002 | -0.001 | -0.0015 | 0.001 | 0.009 | -0.0125 | -0.001 | -0.001 | 0.001 | 0.0015 | -0.0015 | 0.001 | 0.0015 | [10 empty] | 0.0165 | 0.008 | 0.0127 | 0.0127 | 0.1016 | -0.0127 | 0.0127 | -0.2286 | -0.0508 | 0.0254 | -0.0889 | -0.0635 | 0.0127 | 0.0508 | 0.0762 | 0.0381 | -0.0254 | 0.0635 | 0.0635 | -0.0254 | 0.0508 | -0.0635 | -0.1143 | -0.0127 | 0.0127 | 0.0508 | -0.0254 | -0.0381 | 0.0254 | 0.2286 | -0.3175 | -0.0254 | -0.0254 | 0.0254 | 0.0381 | -0.0381 | 0.0254 | 0.0381
Corrected Offset from Vertical |  | 0.13775 | 0.072 | 0.06125 | 0.14625 | 0.049 | 0.14775 | 0.1495 | 0.044 | 0.075 | 0.09725 | 0.02375 | 0.118 | 0.08225 | 0.04095 | 0.10975 | 0.0165 | 0.16175 | 0.018 | 0.1 | 0.12575 | 0.09625 | 0.08375 | 0.03275 | 0.08375 | 0.11425 | 0.07775 | 0.13775 | 0.056 | 0.08275 | 0.09475 | 0.06 | 0.10675 | 0.12975 | 0.0245 | 0.14275 | 0.12625 | [10 empty] | 0.03875 | 0.1105 | 3.4989 | 1.8288 | 1.5558 | 3.7147 | 1.2446 | 3.7529 | 3.7973 | 1.1176 | 1.905 | 2.4702 | 0.60325 | 2.9972 | 2.0891 | 1.0401 | 2.7877 | 0.4191 | 4.1085 | 0.4572 | 2.54 | 3.1941 | 2.4448 | 2.1272 | 0.83185 | 2.1272 | 2.9019 | 1.9749 | 3.4989 | 1.4224 | 2.1019 | 2.4067 | 1.524 | 2.7115 | 3.2957 | 0.6223 | 3.6259 | 3.2067
Linearity Test
Chart Data (Do not edit)
[56 empty] | Blade S/N 501 | Blade S/N 506 | Blade S/N 511 | Blade S/N 516 | Blade S/N 521 | Blade S/N 526 | Blade S/N 531 | Blade S/N 536 | Blade S/N 541 | Blade S/N 546 | Blade S/N | Blade S/N | Blade S/N | Blade S/N | Blade S/N | Blade S/N | Blade S/N | Blade S/N | Blade S/N | Blade S/N | Blade S/N | Blade S/N | Blade S/N | Blade S/N | Blade S/N | Blade S/N | Blade S/N | Blade S/N | Blade S/N | Blade S/N | Blade S/N | Blade S/N | Blade S/N | Blade S/N
[55 empty] | 0.2 | -41.2496 | -41.3004 | -45.5041 | -43.1546 | -41.7703 | -43.0276 | -42.799 | -41.6052 | -42.3037 | -42.2783 | 0 | 0 | 0 | 0 | 0 | 0 | 0 | 0 | 0 | 0 | 0 | 0 | 0 | 0 | 0 | 0 | 0 | 0 | 0 | 0 | 0 | 0 | 0 | 0
[55 empty] | 0.2 | -35.5727 | -35.687 | -39.5732 | -37.4269 | -36.068 | -37.1221 | -37.1094 | -35.9791 | -36.6141 | -36.576 | 0 | 0 | 0 | 0 | 0 | 0 | 0 | 0 | 0 | 0 | 0 | 0 | 0 | 0 | 0 | 0 | 0 | 0 | 0 | 0 | 0 | 0 | 0 | 0
[55 empty] | 0.2 | -29.7942 | -29.9974 | -33.8709 | -31.5087 | -30.3911 | -31.242 | -31.2928 | -30.226 | -30.7721 | -30.7721 | 0 | 0 | 0 | 0 | 0 | 0 | 0 | 0 | 0 | 0 | 0 | 0 | 0 | 0 | 0 | 0 | 0 | 0 | 0 | 0 | 0 | 0 | 0 | 0
Blade S/N | 501 | 506 | 511 | 516 | 521 | 526 | 531 | 536 | 541 | 546 | 0 | 0 | 0 | 0 | 0 | 0 | 0 | 0 | 0 | 0 | 0 | 0 | 0 | 0 | 0 | 0 | 0 | 0 | 0 | 0 | 0 | 0 | 0 | 0 | 0 | #REF!
R-Squared Value | 6.4121e-32 | 2.6345e-31 | 2.4868e-31 | 5.5832e-31 | 1.0397e-30 | 2.4232e-31 | 6.3555e-32 | 5.8483e-31 | 2.531e-31 | 2.5422e-31 | #DIV/0! | #DIV/0! | #DIV/0! | #DIV/0! | #DIV/0! | #DIV/0! | #DIV/0! | #DIV/0! | #DIV/0! | #DIV/0! | #DIV/0! | #DIV/0! | #DIV/0! | #DIV/0! | #DIV/0! | #DIV/0! | #DIV/0! | #DIV/0! | #DIV/0! | #DIV/0! | #DIV/0! | #DIV/0! | #DIV/0! | #DIV/0! | #DIV/0! | #DIV/0!
Overload Test
Chart Data (Do not edit)
[57 empty] | Blade S/N 501 | Blade S/N 506 | Blade S/N 511 | Blade S/N 516 | Blade S/N 521 | Blade S/N 526 | Blade S/N 531 | Blade S/N 536 | Blade S/N 541 | Blade S/N 546 | Blade S/N | Blade S/N | Blade S/N | Blade S/N | Blade S/N | Blade S/N | Blade S/N | Blade S/N | Blade S/N | Blade S/N | Blade S/N | Blade S/N | Blade S/N | Blade S/N | Blade S/N | Blade S/N | Blade S/N | Blade S/N | Blade S/N | Blade S/N | Blade S/N | Blade S/N | Blade S/N | Blade S/N | #REF!
[56 empty] | 0 | 55.4228 | 55.7403 | 56.769 | 54.3941 | 54.8894 | 55.6133 | 55.2958 | 55.6006 | 55.4482 | 55.5625 | 0 | 0 | 0 | 0 | 0 | 0 | 0 | 0 | 0 | 0 | 0 | 0 | 0 | 0 | 0 | 0 | 0 | 0 | 0 | 0 | 0 | 0 | 0 | 0 | #REF!
[56 empty] | 1.75 | -46.8376 | -46.99 | -51.1429 | -48.8823 | -47.3837 | -48.5775 | -48.7299 | -47.3456 | -47.8917 | -48.0695 | 0 | 0 | 0 | 0 | 0 | 0 | 0 | 0 | 0 | 0 | 0 | 0 | 0 | 0 | 0 | 0 | 0 | 0 | 0 | 0 | 0 | 0 | 0 | 0 | #REF!
[56 empty] | 2.25 | -59.9821 | -59.8805 | -64.0461 | -61.9887 | -60.4012 | -61.849 | -61.9506 | -60.3504 | -61.087 | -61.2521 | 0 | 0 | 0 | 0 | 0 | 0 | 0 | 0 | 0 | 0 | 0 | 0 | 0 | 0 | 0 | 0 | 0 | 0 | 0 | 0 | 0 | 0 | 0 | 0 | #REF!
[56 empty] | 2.25 | -59.9821 | -59.8805 | -64.008 | -62.0014 | -60.2996 | -61.849 | -61.9252 | -60.3631 | -61.0108 | -61.2521 | 0 | 0 | 0 | 0 | 0 | 0 | 0 | 0 | 0 | 0 | 0 | 0 | 0 | 0 | 0 | 0 | 0 | 0 | 0 | 0 | 0 | 0 | 0 | 0 | #REF!