## BOM
[7 empty] | W03476 | QTY: |  | 1 | [9 empty] | Last Updated: MKM2 08-25-2010
|  |  | ASSEMBLY LEVEL |  |  |  | PART NO. | DESCRIPTION | FINISHSIZE | QTY | TOTAL QTY. | MATERIAL | DATE DUE | TRAVELER NO. | MAKE/BUY | PURCHASE STOCK SIZE PER ASSEMBLY | DUE DATE | PO# | MATERIAL DUE BY | COMMENTS
[7 empty] | 114143-00 | OUTLINE DRAWING, ADAPTER A-18
[7 empty] | 114143-00ID | FINAL INSPECTION DOCUMENT, ADAPTER A-18
1 | [6 empty] | 114444-00S | ASSEMBLY, FINAL, ADAPTER A-18 |  | 1 | 1 | AISI 304/AISI 304L DUAL CERT PER SA240 | 12/20/2010 | W03476/1 | M
| 2 | [5 empty] | 114313-00WS | WELDMENT, ADAPTER, A-18 |  | 1 | 1 | AISI 304/AISI 304L DUAL CERT PER SA240 | 12/13/10 | W03476/2 | M
|  | 3 |  |  |  |  | 114316-00S | BASE, TUBE, ADAPTER A-18 |  | 1 | 1 | AISI 304/AISI 304L DUAL CERT PER SA 240 | 12/6/10 | W03476/3 | M
|  |  | 4 |  |  |  | 114317-00WS | WELDMENT, BASE, ADAPTER A-18 |  | 1 | 1 | AISI 304/AISI 304L DUAL CERT PER SA240 | 11/29/10 | W03476/4 | M
|  |  |  | 5 |  |  | 114325-00S | FLANGE, LARGE, ADAPTER A-18 |  | 1 | 1 | AISI 304L PER ASME SA-182 GRADE F; MAX SULFUR CONTENT .006% | 11/22/10 | W03476/5 | M
[5 empty] | 6 |  | 114326-00S | FORGING, FLANGE, 72 ID X 80.25 OD | FORGING, 1.63 THK, 72.00 ID, 80.25 OD | 1 | 1 | AISI 304L PER ASME SA-182 GRADE F; MAX SULFUR CONTENT .006% |  |  | B | FORGING, 1.63 THK, 72.00 ID, 80.25 OD | 2010-11-24 |  |  | CMTRs REQUIRED FOR ALL MATERIAL! APPLY THE FOLLOWING: ASTM A-480, ASTM A-700, QC 108§1.1 (BUY AMERICAN), QC109 (NON-ESCORT & INSPECTION RIGHT), QC126(QA PROCUREMENT LEVEL 2), AND QP1730-10 §3. QC MUST SIGN OFF ON POs PRIOR TO ORDERING.
|  |  |  | 5 |  |  | 114320-00S | ROLL-UP, ADAPTER A-18 |  | 1 | 1 | AISI 304/ AISI 304L DUAL CERT PER SA240 | 11/22/10 | W03476/6 | M
[5 empty] | 6 |  |  | ROLL-UP, .250 WALL, 72.25 ID, 48.00 LG | ROLL-UP, .250 WALL, 72.25 ID, 48.00 LG | 1 | 1 | AISI 304/ AISI 304L DUAL CERT PER SA240 |  |  | B | ROLL-UP, .250 WALL, 72.25 ID, 48.00 LG | 2010-11-24 |  |  | SINGLE SOURCE: NORCAL METAL FABRICATORS! APPLY THE FOLLOWING: ASTM A-480, ASTM A-700, QC 108§1.1 (BUY AMERICAN), QC109 (NON-ESCORT & INSPECTION RIGHT), QC126(QA PROCUREMENT LEVEL 2), QC MUST SIGN OFF POs BEFORE ORDERING IS PLACED , AND QP1730-10 §3.
[6 empty] | 7 |  | PLT, .25 THK, 228.55 WD, 48.00 LG | PLT, .25 THK, 228.55 WD, 48.00 LG | 1 | 1 | AISI 304/ AISI 304L DUAL CERT PER SA240 |  |  | B | PLT, .25 THK, 228.55 WD, 48.00 LG | 2010-11-20 |  |  | SINGLE SOURCE: A.M. CASTLE & CO.! CMTRS REQUIRED FOR ALL MATERIAL! DROP SHIP MATERIAL FROM A.M. CASTLE & CO TO NORCAL METAL FABRICATORS! APPLY THE FOLLOWING: ASTM A-480, ASTM A-700, QC 108§1.1 (BUY AMERICAN), QC109 (NON-ESCORT & INSPECTION RIGHT), QC126(QA PROCUREMENT LEVEL 2), AND QP1730-10 §3. VENDOR TO SUPPLY A 2X12" COUPON FROM THE SAME HEAT LOT AS THIS PIECE. QC MUST SIGN OFF ON PO BEFORE ORDERING.
|  |  |  | 5 |  |  | 114322-01S | STIFFENER, ADAPTER A-18 |  | 2 | 2 | AISI 304/AISI 304L DUAL CERT PER SA240 | 11/22/10 | W03476/7 | M
[5 empty] | 6 |  |  | PLT, .50 THK, 21.0 WD, 67.88 LG | PLT, .50 THK, 21.0 WD, 67.88 LG | 2 | 2 | AISI 304/AISI 304L DUAL CERT PER SA240 |  |  | B | PLT, .50 THK, 21.0 WD, 67.88 LG | 2010-11-24 |  |  | CMTRs REQUIRED FOR ALL MATERIAL! APPLY THE FOLLOWING: ASTM A-480, ASTM A-700, QC 108§1.1 (BUY AMERICAN), QC109 (NON-ESCORT & INSPECTION RIGHT), QC126(QA PROCUREMENT LEVEL 2), AND QP1730-10 §3. QC MUST SIGN OFF ON POs PRIOR TO ORDERING.
|  |  |  | 5 |  |  | 114322-00S | STIFFENER, ADAPTER A-18 |  | 1 | 1 | AISI 304/AISI 304L DUAL CERT PER SA240 | 11/22/10 | W03476/8 | M
[5 empty] | 6 |  |  | PLT, .50 THK, 21.0 WD, 67.88 LG | PLT, .50 THK, 21.0 WD, 67.88 LG | 1 | 1 | AISI 304/AISI 304L DUAL CERT PER SA240 |  |  | B | PLT, .50 THK, 21.0 WD, 67.88 LG | 2010-11-24 |  |  | CMTRs REQUIRED FOR ALL MATERIAL! APPLY THE FOLLOWING: ASTM A-480, ASTM A-700, QC 108§1.1 (BUY AMERICAN), QC109 (NON-ESCORT & INSPECTION RIGHT), QC126(QA PROCUREMENT LEVEL 2), AND QP1730-10 §3. QC MUST SIGN OFF ON POs PRIOR TO ORDERING.
|  |  |  | 5 |  |  | 114447-00WM | WELDMENT, BRACKET, A-18 |  | 2 | 2 | AISI 304/AISI 304L DUAL CERT PER SA240 | 11/22/10 | W03476/9 | M
[5 empty] | 6 |  | 114445-00S | PLT, TOP, BRACKET, A-18 |  | 2 | 2 | AISI 304/AISI 304L DUAL CERT PER SA240 | 11/15/10 | W03476/10 | M
[6 empty] | 7 |  | PLT, .50 THK, 3.50 WD, 4.00 LG | PLT, .50 THK, 3.50 WD, 4.00 LG | 2 | 2 | AISI 304/AISI 304L DUAL CERT PER SA240 |  |  | B | PLT, .50 THK, 3.75 WD, 4.25 LG | 2010-11-17 |  |  | CMTRs REQUIRED FOR ALL MATERIAL! APPLY THE FOLLOWING: ASTM A-480, ASTM A-700, QC 108§1.1 (BUY AMERICAN), QC109 (NON-ESCORT & INSPECTION RIGHT), QC126(QA PROCUREMENT LEVEL 2), AND QP1730-10 §3. QC MUST SIGN OFF ON POs PRIOR TO ORDERING.
[5 empty] | 6 |  | 114446-00S | PLT, SIDE, BRACKET, A-18 |  | 2 | 2 | AISI 304/AISI 304L DUAL CERT PER SA240 | 11/15/10 | W03476/11
[6 empty] | 7 |  | PLT, .50 THK, 3.50 WD, 3.50 LG | PLT, .50 THK, 3.50 WD, 3.50 LG | 2 | 2 | AISI 304/AISI 304L DUAL CERT PER SA240 |  |  | B | PLT, .50 THK, 3.75 WD, 3.75 LG | 2010-11-17 |  |  | CMTRs REQUIRED FOR ALL MATERIAL! APPLY THE FOLLOWING: ASTM A-480, ASTM A-700, QC 108§1.1 (BUY AMERICAN), QC109 (NON-ESCORT & INSPECTION RIGHT), QC126(QA PROCUREMENT LEVEL 2), AND QP1730-10 §3. QC MUST SIGN OFF ON POs PRIOR TO ORDERING.
|  |  |  | 5 |  |  | 114448-00S | PLATE, BRACE, A-18 |  | 2 | 2 | AISI 304/AISI 304L DUAL CERT PER SA240 | 11/15/10 | W03476/12
[5 empty] | 6 |  |  | PLT, .375 THK, 3.50 WD, 4.00 LG | PLT, .375 THK, 3.50 WD, 4.00 LG | 2 | 2 | AISI 304/AISI 304L DUAL CERT PER SA240 |  |  | B | PLT, .375 THK, 3.75 WD, 4.50 LG | 2010-11-17 |  |  | CMTRs REQUIRED FOR ALL MATERIAL! APPLY THE FOLLOWING: ASTM A-480, ASTM A-700, QC 108§1.1 (BUY AMERICAN), QC109 (NON-ESCORT & INSPECTION RIGHT), QC126(QA PROCUREMENT LEVEL 2), AND QP1730-10 §3. QC MUST SIGN OFF ON POs PRIOR TO ORDERING.
|  | 3 |  |  |  |  | 114314-00S | SUB NIPPLE, ADAPTER, A-18 |  | 1 | 1 | AISI 304/AISI 304L DUAL CERT PER SA 240 | 12/6/10 | W03476/13 | M
|  |  | 4 |  |  |  | 114315-00WS | WELDMENT, SMALLER, ADAPTER A-18 |  | 1 | 1 | AISI 304/AISI 304L DUAL CERT PER SA 240 | 11/29/10 | W03476/14 | M
|  |  |  | 5 |  |  | 114323-00S | FLANGE, SMALL, ADAPTER A-18 |  | 1 | 1 | AISI 304L PER ASME SA-182 GRADE F; MAX SULFUR CONTENT .006% | 11/22/10 | W03476/15 | M
[5 empty] | 6 |  | 114324-00S | FORGING, FLANGE, 60 ID X 68.50 OD | FORGING, 1.25 THK, 60.00 ID, 68.50 OD | 1 | 1 | AISI 304L PER ASME SPEC SA-182 GRADE F; MAX SULFUR CONTENT .006% |  |  | B | FORGING, 1.25 THK, 60.00 ID, 68.50 OD | 2010-11-24 |  |  | CMTRs REQUIRED FOR ALL MATERIAL! APPLY THE FOLLOWING: ASTM A-480, ASTM A-700, QC 108§1.1 (BUY AMERICAN), QC109 (NON-ESCORT & INSPECTION RIGHT), QC126(QA PROCUREMENT LEVEL 2), AND QP1730-10 §3. QC MUST SIGN OFF ON POs PRIOR TO ORDERING.
|  |  |  | 5 |  |  | 114321-00S | ROLL-UP, ADAPTER A-18, SMALLER |  | 1 | 1 | AISI 304/ AISI 304L DUAL CERT PER SA240 | 11/22/10 | W03476/16 | M
[5 empty] | 6 |  |  | ROLL-UP, .250 WALL, 60.50 ID, 27.13 LG | ROLL-UP, .250 WALL, 60.50 ID, 27.13 LG | 1 | 1 | AISI 304/ AISI 304L DUAL CERT PER SA240 |  |  | B | ROLL-UP, .250 WALL, 60.50 ID, 27.13 LG | 2010-11-24 |  |  | SINGLE SOURCE: NORCAL METAL FABRICATORS! APPLY THE FOLLOWING: ASTM A-480, ASTM A-700, QC 108§1.1 (BUY AMERICAN), QC109 (NON-ESCORT & INSPECTION RIGHT), QC126(QA PROCUREMENT LEVEL 2), QC MUST SIGN OFF POs BEFORE ORDERING IS PLACED , AND QP1730-10 §3.
[6 empty] | 7 |  | PLT, .25 THK, 191.64 WD, 27.13 LG | PLT, .25 THK, 191.64 WD, 27.13 LG | 1 | 1 | AISI 304/ AISI 304L DUAL CERT PER SA240 |  |  | B | PLT, .25 THK, 191.64 WD, 27.13 LG | 2010-11-24 |  |  | SINGLE SOURCE: A.M. CASTLE & CO.! CMTRS REQUIRED FOR ALL MATERIAL! DROP SHIP MATERIAL FROM A.M. CASTLE & CO TO NORCAL METAL FABRICATORS! APPLY THE FOLLOWING: ASTM A-480, ASTM A-700, QC 108§1.1 (BUY AMERICAN), QC109 (NON-ESCORT & INSPECTION RIGHT), QC126(QA PROCUREMENT LEVEL 2), AND QP1730-10 §3. VENDOR TO SUPPLY A 2X12" COUPON FROM THE SAME HEAT LOT AS THIS PIECE. QC MUST SIGN OFF ON PO BEFORE ORDERING.
|  |  |  | 5 |  |  | 114318-00S | PLATE, REDUCER, ADAPTER A-18 |  | 1 | 1 | AISI 304L PER ASME SPEC SA-182 GRADE F; MAX SULFUR CONTENT .006% | 11/22/10 | W03476/17 | M
[5 empty] | 6 |  | 114318-00SL | FORGING, 1.75 THK, 61.10 ID, 72.25 OD | FORGING, 1.75 THK, 61.10 ID, 72.25 OD | 1 | 1 | AISI 304L PER ASME SPEC SA-182 GRADE F; MAX SULFUR CONTENT .006% |  |  | B | FORGING, 1.75 THK, 61.10 ID, 72.25 OD | 2010-11-24 |  |  | CMTRs REQUIRED FOR ALL MATERIAL! APPLY THE FOLLOWING: ASTM A-480, ASTM A-700, QC 108§1.1 (BUY AMERICAN), QC109 (NON-ESCORT & INSPECTION RIGHT), QC126(QA PROCUREMENT LEVEL 2), AND QP1730-10 §3. QC MUST SIGN OFF ON POs PRIOR TO ORDERING.
|  | 3 |  |  |  |  | 114319-00S | TUBE, PUMP OUT, ADAPTER A-18 | TUBE, .035 WALL, .75 OD, 80.00 LG | 1 | 1 | AISI 304/ AISI 304L DUAL CERT PER SA240 | 12/6/10 | W03476/18 | M
|  |  | 4 |  |  |  |  | TUBE, .035 WALL, .75 OD, 80.00 LG | TUBE, .035 WALL, .75 OD, 80.00 LG | 1 | 1 | AISI 304/ AISI 304L DUAL CERT PER SA240 |  |  | B | TUBE, .035 WALL, .75 OD, 80.00 LG | 2010-11-24 |  |  | CMTRs REQUIRED FOR ALL MATERIAL! APPLY THE FOLLOWING: ASTM A-480, ASTM A-700, QC 108§1.1 (BUY AMERICAN), QC109 (NON-ESCORT & INSPECTION RIGHT), QC126(QA PROCUREMENT LEVEL 2), AND QP1730-10 §3. QC MUST SIGN OFF ON POs PRIOR TO ORDERING.
| 2 | [5 empty] | 114443-00WM | STAND, A-18 |  | 2 | 2 | ASTM A36 STEEL | 12/13/10 | W03476/19 | M
|  | 3 |  |  |  |  | 114440-00M | MEMBER, STAND, A-18 |  | 2 | 2 | ASTM A36 STEEL | 12/6/10 | W03476/20 | M
|  |  | 4 |  |  |  |  | TUBE, 3.50 SQUARE, .31 WALL, 71.00 LG | TUBE, 3.50 SQUARE, .31 WALL, 71.00 LG | 2 | 2 | ASTM A36 STEEL |  |  | B | TUBE, 3.50 SQUARE, .31 WALL, 71.00 LG |  |  |  | CMTRs REQUIRED FOR ALL MATERIAL! APPLY THE FOLLOWING: ASTM A-480, ASTM A-700, QC 108§1.1 (BUY AMERICAN), QC109 (NON-ESCORT & INSPECTION RIGHT), QC126(QA PROCUREMENT LEVEL 2), AND QP1730-10 §3. QC MUST SIGN OFF ON POs PRIOR TO ORDERING.
|  | 3 |  |  |  |  | 114441-00M | PLATE, FOOT, STAND, A-18 |  | 2 | 2 | ASTM A36 STEEL | 12/6/10 | W03476/21 | M
|  |  | 4 |  |  |  |  | PLT. 1.00 THK, 8.00 WD, 8.00 LG | PLT. 1.00 THK, 8.00 WD, 8.00 LG | 2 | 2 | ASTM A36 STEEL |  |  | B | PLT. 1.00 THK, 8.00 WD, 8.00 LG |  |  |  | CMTRs REQUIRED FOR ALL MATERIAL! APPLY THE FOLLOWING: ASTM A-480, ASTM A-700, QC 108§1.1 (BUY AMERICAN), QC109 (NON-ESCORT & INSPECTION RIGHT), QC126(QA PROCUREMENT LEVEL 2), AND QP1730-10 §3. QC MUST SIGN OFF ON POs PRIOR TO ORDERING.
|  | 3 |  |  |  |  | 114442-00M | PLATE, BOLT, STAND, A-18 |  | 2 | 2 | ASTM A36 STEEL | 12/6/10 | W03476/22 | M
|  |  | 4 |  |  |  |  | PLT, 2.00 THK, 3.5 WD, 3.5 LG | PLT, 2.00 THK, 3.5 WD, 3.5 LG | 2 | 2 | ASTM A36 STEEL |  |  | B | PLT, 2.00 THK, 3.5 WD, 3.5 LG |  |  |  | CMTRs REQUIRED FOR ALL MATERIAL! APPLY THE FOLLOWING: ASTM A-480, ASTM A-700, QC 108§1.1 (BUY AMERICAN), QC109 (NON-ESCORT & INSPECTION RIGHT), QC126(QA PROCUREMENT LEVEL 2), AND QP1730-10 §3. QC MUST SIGN OFF ON POs PRIOR TO ORDERING.
|  | 3 | [5 empty] | PAINT, GRAY, INORGANIC ZINC | PAINT, GRAY, INORGANIC ZINC | AR | AR | Inorganic Zinc Carbozinc 11 HS, Color: Grey |  |  | B | Inorganic Zinc Carbozinc 11 HS, Color: Grey | 2010-11-10 |  |  | PAINTING TO BE DONE BY ABC PAINT, MARE ISLAND, CA. Surface Preparation: SSPC SP-10 (Near White) Blast Cleaning, Paint: 4-5 mils DFT Inorganic Zinc Carbozinc 11 HS, Color: Grey
| 2 | [5 empty] | 91525A136 | (McM) WASHER, FENDER, 3/8 NOM ID, 1.0" OD |  | 8 | 8 | AISI 316 SST |  |  | B | (McM) WASHER, FENDER, 3/8 NOM ID, 1.0" OD | 2010-11-24 |  |  | CMTRs REQUIRED FOR ALL MATERIAL! APPLY THE FOLLOWING: ASTM A-480, ASTM A-700, QC 108§1.1 (BUY AMERICAN), QC109 (NON-ESCORT & INSPECTION RIGHT), QC126(QA PROCUREMENT LEVEL 2), AND QP1730-10 §3. QC MUST SIGN OFF ON POs PRIOR TO ORDERING.
| 2 | [5 empty] | C06C0220Z | HHCS, 3/8-16, 1.38 LG, ZINC PLATED |  | 8 | 8 | ZINC PLATED STEEL |  |  | B | HHCS, 3/8-16, 1.38 LG, ZINC PLATED | 2010-11-24 |  |  | CMTRs REQUIRED FOR ALL MATERIAL! APPLY THE FOLLOWING: ASTM A-480, ASTM A-700, QC 108§1.1 (BUY AMERICAN), QC109 (NON-ESCORT & INSPECTION RIGHT), QC126(QA PROCUREMENT LEVEL 2), AND QP1730-10 §3. QC MUST SIGN OFF ON POs PRIOR TO ORDERING.
1 | [7 empty] | ROD, WELD, 1/8" X 36", 50# BOX | ROD, WELD, 1/8" X 36", 50# BOX | 1 | 1 | AISI 304L |  |  | B | ROD, WELD, 1/8" X 36", 50# BOX | 2010-11-21 |  |  | CMTRs REQUIRED FOR ALL MATERIAL! APPLY THE FOLLOWING: ASTM A-480, ASTM A-700, QC 108§1.1 (BUY AMERICAN), QC109 (NON-ESCORT & INSPECTION RIGHT), QC126(QA PROCUREMENT LEVEL 2), AND QP1730-10 §3. QC MUST SIGN OFF ON POs PRIOR TO ORDERING.
1 | [6 empty] | 114481-00A | Blank, 52.25" OD, SHIPPING |  | 1 | 1 | AL 6061-T6 | [7 empty] | REFERENCE ONLY, ACTUAL BLANKS/SHIPPING PARTS COMPLETED UNDER W03480
1 | [6 empty] | 114497-00A | BLANK, AL, SHIPPING, 80.25 OD, W/ APS |  | 1 | 1 | AL 6061-T6 | [7 empty] | REFERENCE ONLY, ACTUAL BLANKS/SHIPPING PARTS COMPLETED UNDER W03480
[7 empty] | ?? | WELDMENT, SHIPPING COVER W/ APS, 80.25 OD |  | 1 | 1 | [8 empty] | REFERENCE ONLY, ACTUAL BLANKS/SHIPPING PARTS COMPLETED UNDER W03480
[7 empty] | ?? | PLATE, BLANK, 80.25 OD, SHIPPING |  | 1 | 1 | [8 empty] | REFERENCE ONLY, ACTUAL BLANKS/SHIPPING PARTS COMPLETED UNDER W03480
[7 empty] | 114489-00A | BRACKET, FILTERS, APS |  | 1 | 1 | [8 empty] | REFERENCE ONLY, ACTUAL BLANKS/SHIPPING PARTS COMPLETED UNDER W03480
[7 empty] | 450-250N | FLANGE, CF, 4.5" OD, NON-ROTATABLE, THRU HOLES |  | 1 | 1
[7 empty] | 114486-00S | AIR PURIFICATION SYSTEM, |  | 1 | 1
[7 empty] | 114621-00WS | WELDMENT, AIR PURIFICATION |  | 1 | 1
[7 empty] | 114487-00S | FLANGE, AIR PURIFICATION SYSTEM |  | 1 | 1
[7 empty] | 114488-00S | TUBE, AIR PURIFICATION SYSTEM |  | 1 | 1
[7 empty] | 4830K136 | (McM) NIPPLE, 4" LG, THREADED, 1/4 NPT, AISI 304/AISI 304L DUAL CERT PER SA240 |  | 2 | 2
[7 empty] | AMG150C-N02 | (SMC) WATER ADSORBER, 1/8 STANDARD, 1/4"NPT PORTS |  | 1 | 1
[7 empty] | AF20-N02-2Z | (SMC) FILTER, AIR, 5MICRON PARTICULATE, 1/4" NPT PORTS |  | 1 | 1
[7 empty] | AMF150C-N02 | (SMC) FILTER, CARBON ADSORBING, 1/4" NPT PORTS |  | 1 | 1
[7 empty] | 4830K131 | (McM) NIPPLE, 1" LG, THREADED, 1/4 NPT, AISI 304/AISI 304L DUAL CERT PER SA240 |  | 1 | 1
[7 empty] | 91958439 | (MSC) SCREEN, SUCTION, 1/4" NPT PORT, 100 MESH SIZE |  | 1 | 1
[7 empty] | F0500000M | WASHER, 5/16 NOM ID, 0.065 THK |  | 8 | 8
[7 empty] | L0500000M | LOCK WASHER, 5/16 NOM ID, 0.078 THK |  | 8 | 8
[7 empty] | C05F0220M | HHCS, 5/16-24, 1.38 LG |  | 8 | 8
[7 empty] | 90965A160 | (McM) WASHER, NARROW, SST, M5 |  | 4 | 4
[7 empty] | LS1000000M | LOCK WASHER, #10 NOM ID, 0.047 THK |  | 6 | 6
[7 empty] | AM4M0100S | SHCS, M4 x 0.7 , 10 mm LG |  | 2 | 2
[7 empty] | AM5M0160S | SHCS, M5 x 0.8 , 16 mm LG |  | 4 | 4
[7 empty] | G-450 | (NORCAL) GASKET, COPPER, 4.5" CF |  | 1 | 1
1 | [6 empty] | 114510-00S | TEST FLANGE 80.25 |  | 1 | 1 | AISI 304/AISI 304L DUAL CERT PER SA-240 | [7 empty] | REFERENCE ONLY, ACTUAL BLANKS/SHIPPING PARTS COMPLETED UNDER W03480
| 2 | [5 empty] | 114526-00WS | WELDMENT, FLANGE, TEST, 80.25 |  | 1 | 1 | AISI 304/AISI 304L DUAL CERT PER SA-240 | [7 empty] | REFERENCE ONLY, ACTUAL BLANKS/SHIPPING PARTS COMPLETED UNDER W03480
|  | 3 |  |  |  |  | 114509-00S | PLATE, FLANGE, TEST, 80.25 |  | 1 | 1 | AISI 304/AISI 304L DUAL CERT PER SA-240 | [7 empty] | REFERENCE ONLY, ACTUAL BLANKS/SHIPPING PARTS COMPLETED UNDER W03480
|  |  | 4 |  |  |  |  | PLT, THK TBD., STOCK | PLT, TBD THK, 80.25 OD | 1 | 1 | AISI 304/AISI 304L DUAL CERT PER SA-240 | [7 empty] | REFERENCE ONLY, ACTUAL BLANKS/SHIPPING PARTS COMPLETED UNDER W03480
|  | 3 |  |  |  |  | 114525-00S | PLATE, STIFFENER, |  | 4 | 4 | AISI 304/AISI 304L DUAL CERT PER SA-240 | [7 empty] | REFERENCE ONLY, ACTUAL BLANKS/SHIPPING PARTS COMPLETED UNDER W03480
|  |  | 4 |  |  |  |  | PLT. TBD THK, TBD WD, TBD LG | PLT. TBD THK, TBD WD, TBD LG | 4 | 4 | AISI 304/AISI 304L DUAL CERT PER SA-240
| 2 | [5 empty] | 1N-250 | NIPPLE, CF 4.50 OD |  | 2 | 2 | AISI 304/AISI 304L DUAL CERT PER SA-240
| 2 | [5 empty] | 1N-NW-25B | NIPPLE, NW25 |  | 2 | 2 | AISI 304/AISI 304L DUAL CERT PER SA-240
| 2 | [5 empty] | 1N-075 | NIPPLE, CF1.33" OD |  | 2 | 2 | AISI 304/AISI 304L DUAL CERT PER SA-240
| 2 | [5 empty] | 133-1/2QD | ADAPTER, TUBE COMPRESSION |  | 2 | 2 | AISI 304/AISI 304L DUAL CERT PER SA-240
| 2 | [5 empty] | C14C0480Z | HHCS, 7/8-9, 3.00 LG, ZINC PLATED |  | 60 | 60 | HHCS, 7/8-9, 3.00 LG, ZINC PLATED
| 2 | [5 empty] | F1400000Z | WASHERS, 7/8 NOM ID, ZINC PLATED |  | 60 | 60 | WASHERS, 7/8 NOM ID, ZINC PLATED
| 2 | [5 empty] | G14C0000Z | NUTS, 7/8-9 ZINC PLATED |  | 60 | 60 | NUTS, 7/8-9 ZINC PLATED
1 | [6 empty] | 114492-00S | TEST BLANK, 52.25 OD |  | 1 | 1 | AISI 304/AISI 304L DUAL CERT PER SA-240 | [7 empty] | REFERENCE ONLY, ACTUAL BLANKS/SHIPPING PARTS COMPLETED UNDER W03480
1 | [6 empty] | 114519-00A | CRADLE, SHIPPING |  | 1 | 1 | TBD | [7 empty] | REFERENCE ONLY, ACTUAL BLANKS/SHIPPING PARTS COMPLETED UNDER W03480
1 | [7 empty] | CRATE, 79.00 HIGH, 88 WD, 88 LG |  | 1 | 1 | WOOD |  |  | B | CRATE, 79.00 HIGH, 88 WD, 88 LG | 12/13/10
1 | [7 empty] | CRATE, 73.00 HIGH, 20.00 WD, 20.00 LG |  | 1 | 1 | WOOD |  |  | B | CRATE, 73.00 HIGH, 20.00 WD, 20.00 LG | 12/13/10

## LABOR
[5 empty] | Totals per dept. | 45 | 22.95 | 12.35 | 17.5 | 97.8
WORK CENTER CODES
[11 empty] | DEPT: | MACHINE | WELD | DETAIL | ASSEMBLY | WATERJET | SAW CUT | R/I | INSPECTION | PACKAGING | SUPPLY CHAIN | INDIRECT MISC. | TRAINING | GENERAL HELPER
[6 empty] | 1 | 10 | 20 | 30 |  | CODE: | 1 | 10 | 20 | 30 | 50 | 43 | 46 | 47 | 49 | 60 | 40 | 44 | 45
WORK ORDER |  |  | Description | Set-up Total | Run Total | MACHINE | WELD | DETAIL | ASSEMBLY | Total By Work Order:
W03476/1 | 1 | 107 | ASSEMBLY, FINAL, ADAPTER A-18 | 9.55 | 47 | 0 | 0 | 6.6 | 17.5 | 24.1
W03476/2 | 2 | 55 | WELDMENT, ADAPTER, A-18 | 1 | 4 | 0 | 3.85 | 0 | 0 | 3.85
W03476/3 | 3 | 52 | BASE, TUBE, ADAPTER A-18 | 1 | 3.2 | 4 | 0 | 0 | 0 | 4
W03476/4 | 4 | 55 | WELDMENT, BASE, ADAPTER A-18 | 1.2 | 3.75 | 0 | 4.6 | 0 | 0 | 4.6
W03476/5 | 5 | 52 | FLANGE, LARGE, ADAPTER A-18 | 1 | 6.2 | 7 | 0 | 0 | 0 | 7
W03476/6 | 6 | 52 | ROLL-UP, ADAPTER A-18 | 0 | 0.2 | 0 | 0 | 0 | 0 | 0
W03476/7 | 7 | 51 | STIFFENER, ADAPTER A-18 | 1 | 2 | 1.5 | 0 | 0 | 0 | 1.5
W03476/8 | 8 | 51 | STIFFENER, ADAPTER A-18 | 1 | 2 | 1.5 | 0 | 0 | 0 | 1.5
W03476/9 | 9 | 54 | WELDMENT, BRACKET, A-18 | 0.4 | 3.38 | 0 | 2.2 | 0 | 0 | 2.2
W03476/10 | 10 | 51 | PLT, TOP, BRACKET, A-18 | 0.5 | 2 | 2.5 | 0 | 0 | 0 | 2.5
W03476/11 | 11 | 51 | PLT, SIDE, BRACKET, A-18 | 0.5 | 1 | 1.5 | 0 | 0 | 0 | 1.5
W03476/12 | 12 | 51 | PLATE, BRACE, A-18 | 0.5 | 1 | 0 | 0 | 0 | 0 | 0
W03476/13 | 13 | 48 | SUB NIPPLE, ADAPTER, A-18 | 1.1 | 7.1 | 7 | 0 | 0 | 0 | 7
W03476/14 | 14 | 62 | WELDMENT, SMALLER, ADAPTER A-18 | 3.35 | 11.35 | 0 | 6.5 | 2 | 0 | 8.5
W03476/15 | 15 | 51 | FLANGE, SMALL, ADAPTER A-18 | 1 | 6.2 | 7 | 0 | 0 | 0 | 7
W03476/16 | 16 | 52 | ROLL-UP, ADAPTER A-18, SMALLER | 0.5 | 1.9 | 0 | 2 | 0 | 0 | 2
W03476/17 | 17 | 51 | PLATE, REDUCER, ADAPTER A-18 | 1 | 6.2 | 7 | 0 | 0 | 0 | 7
W03476/18 | 18 | 54 | TUBE, PUMP OUT, ADAPTER A-18 | 1.2 | 1.95 | 0 | 1.25 | 0.6 | 0 | 1.85
W03476/19 | 19 | 55 | STAND, A-18 | 0.1 | 4.2 | 0 | 2.55 | 1.1 | 0 | 3.65
W03476/20 | 20 | 45 | MEMBER, STAND, A-18 | 0.7 | 1.45 | 0 | 0 | 0.85 | 0 | 0.85
W03476/21 | 21 | 51 | PLATE, FOOT, STAND, A-18 | 1.2 | 3.8 | 3 | 0 | 0.6 | 0 | 3.6
W03476/22 | 22 | 51 | PLATE, BOLT, STAND, A-18 | 1.2 | 3.8 | 3 | 0 | 0.6 | 0 | 3.6
Note on K6: Instructions: To add new rows, highlight the last occupied row and use the "AutoComplete" function to extend the table as many rows as needed. Departments can be changed by clicking on the cell containing the header and selecting a department from the pull-down menu. If you are getting "#REF!" errors check to make sure your worksheets are named only by the traveller number, nothing else. This worksheet only works if you name your traveller worksheets by the traveller number only (i.e. "1" or "12" not "123456-00M #1") Please do not edit any functions

## 1
|  |  | TRAVELER | [12 empty] | D1750-3 rev. D
[9 empty] | Work Order Number | W03476/1
QP1730-10, CONTAMINATION CONTROL PLAN, APPLIES DURING ALL STEPS!!
ONLY AUTHORIZED PERSONNEL MAY HANDLE COMPONENTS OF THIS JOB!!!
| Part Number: | 114444-00S | [5 empty] | DUE DATE |  | 12/20/2010
| Description: | ASSEMBLY, FINAL, ADAPTER A-18 |  |  |  | QTY
[6 empty] | 1 | [5 empty] | Page | 1 | of | 1
114143-00 |  |  |  |  | Release Date:
Originator |  | MKM2 |  | Date: | 2010-07-26 |  | QA |  |  |  | Date
> | Documents Required | [9 empty] | Rev.
> | Drawing | 114444-00S |  | ASSEMBLY, FINAL, ADAPTER A-18 | [6 empty] | A
|  | QP1730-10 |  | Contamination Control Plan | [6 empty] | B
|  | QP1750-A7 |  | Leak Test Procedure | [6 empty] | A
|  | QP1750-D2 |  | Final Cleaning Procedure | [6 empty] | A
|  | QP1750-R5 |  | Visible and UV Inspection Procedure | [6 empty] | A
|  | QP1750-A3 |  | Cleanliness Testing Procedure | [6 empty] | B
|  | QP1750-A6 |  | Bakeout procedure | [6 empty] | -
|  | QP1750-A5 |  | RGA Test Procedure | [6 empty] | -
|  | QP1750-R6 |  | Shipping Procedure | [6 empty] | -
> | Inspection Document
> | Drawing | 114143-00ID |  | Inspection Document, Adapter, A-18 | [6 empty] | -
> | Material Required (minimum or equivalent to): | [9 empty] | QTY
| 114313-00WS |  |  | WELDMENT, ADAPTER, A-18 | [6 empty] | 1
| 114443-00WM |  |  | STAND, A-18 | [6 empty] | 2
| 91525A136 |  |  | (McM) WASHER, FENDER, 3/8 NOM ID, 1.0" OD | [6 empty] | 8
| C06C0220Z |  |  | HHCS, 3/8-16, 1.38 LG, ZINC PLATED | [6 empty] | 8
|  |  |  | ROD, WELD, 1/8" X 36", 50# BOX | [6 empty] | 1
| 114481-00A |  |  | Blank, 52.25" OD, SHIPPING | [6 empty] | 1
| 114497-00A |  |  | BLANK, AL, SHIPPING, 80.25 OD, W/ APS | [6 empty] | 1
| 114510-00S |  |  | TEST FLANGE 80.25 | [6 empty] | 1
| 114492-00S |  |  | TEST BLANK, 52.25 OD | [6 empty] | 1
| 114519-00A |  |  | CRADLE, SHIPPING | [6 empty] | 1
|  |  |  | CRATE, 79.00 HIGH, 88 WD, 88 LG | [6 empty] | 1
|  |  |  | CRATE, 73.00 HIGH, 20.00 WD, 20.00 LG | [6 empty] | 1
|  |  |  | O-rings, provided by LIGO | [6 empty] | AR
Oper. | W/C | Task | [5 empty] | Set-up |  | Run |  | Qty. Comp. |  |  | Stamp/Int.
10 | 60 | Issue Material, verify that material is handled | [5 empty] | 0 |  | 0
per QP1730-10, and CMTRs are present
20 | 30 | Test fit the stand to brackets. Bolt them in place | [5 empty] | 0 |  | 0.5
then remove them when the fit is verified.
30 | 20 | Clean stand and set aside until packaging. | [5 empty] | 0.1 |  | 0.5
40 | 60 | Move all components to Class 8 clean room | [5 empty] | 0.1 |  | 0.5
50 | 47 | Inspect weldment and engrave part if it passes | [5 empty] | 0.1 |  | 0.75
Inspect with visible and UV inspection per QP1750-R5
60 | 30 | Assemble for leak check | [5 empty] | 0.75 |  | 3
70 | 20 | Leak check per QP1750-A7 | [5 empty] | 0.5 |  | 3
80 | 60 | Move to Class 5 clean room for final cleaning | [5 empty] | 0.5 |  | 0.5
90 | 20 | Disassemble blanks and port covers and clean | [5 empty] | 0.5 |  | 2
per QP1750-D2
100 | 47 | Inspect for cleanliness QP1750-R5 | [5 empty] | 0.5 |  | 2
110 | 47 | Perform cleanliness testing per QP1750-A3 | [5 empty] | 1 |  | 6
120 | 30 | Assemble all covers per the print | [5 empty] | 0.5 |  | 3
130 | 60 | Move the component to the Class 5 bakeout room | [5 empty] | 0.5 |  | 0.5
140 | 30 | Connect applicable pumps, test equipment, and | [5 empty] | 0.5 |  | 0.75
gauges
150 | 47 | Helium leak check per QP1750-A7, | [5 empty] | 1 |  | 5
RGA test per QP1750-A5
160 | 30 | Bakeout per QP1750-A6 | [5 empty] | 0.5 |  | 8
170 | 47 | Helium leak check per QP1750-A7, | [5 empty] | 1 |  | 5
RGA test per QP1750-A5
180 | 47 | Perform a final investigation and assemble | [5 empty] | 0.5 |  | 3
applicable paperwork
Secure adapter to shipping cradle.
190 | 49 | Package adapter for shipping per QP1750-R6 | [5 empty] | 1 |  | 3
Package stand and hardware in a separate crate
[7 empty] | Total: | 9.55 |  | 47

## 2
|  |  | TRAVELER | [12 empty] | D1750-3 rev. D
[9 empty] | Work Order Number | W03476/2
QP1730-10, CONTAMINATION CONTROL PLAN, APPLIES DURING ALL STEPS!!
ONLY AUTHORIZED PERSONNEL MAY HANDLE COMPONENTS OF THIS JOB!!!
| Part Number: | 114313-00WS | [5 empty] | DUE DATE |  | 12/13/10
| Description: | WELDMENT, ADAPTER, A-18 |  |  |  | QTY
[6 empty] | 1 | [5 empty] | Page | 1 | of | 1
114143-00 |  |  |  |  | Release Date:
Originator |  | MKM2 |  | Date: | 2010-07-26 |  | QA |  |  |  | Date
> | Documents Required | [9 empty] | Rev.
> | Drawing | 114313-00WS |  | WELDMENT, ADAPTER, A-18 | [6 empty] | C
|  | QP1730-10 |  | Contamination Control Plan | [6 empty] | B
|  | QP1750-W2 |  | LIGO Welding and Repair Procedure | [6 empty] | A
> | Inspection Document
> | Drawing
> | Material Required (minimum or equivalent to): | [9 empty] | QTY
| 114316-00S |  |  | BASE, TUBE, ADAPTER A-18 | [6 empty] | 1
| 114314-00S |  |  | SUB NIPPLE, ADAPTER, A-18 | [6 empty] | 1
| 114319-00S |  |  | TUBE, PUMP OUT, ADAPTER A-18 | [6 empty] | 1
| 0 |  |  | ROD, WELD, 1/8" X 36", 50# BOX | [6 empty] | 1
Oper. | W/C | Task | [5 empty] | Set-up |  | Run |  | Qty. Comp. |  |  | Stamp/Int.
10 | 60 | Issue Material, verify that material is handled | [5 empty] | 0 |  | 0
per QP1730-10, and CMTRs are present
20 | 10 | Slide pump out tube into slot in stiffener and align | [5 empty] | 0.25 |  | 0.25
with hole in larger flange.
Slide smaller subnipple into base nipple and
30 | 10 | set to length. Tack in place. | [5 empty] | 0.25 |  | 1
Follow QP1730-10, QP1750-W2
40 | 10 | Tack pump out tube in place per procedures | [5 empty] | 0.1 |  | 0.25
50 | 47 | Inspect the weldment per the print | [5 empty] | 0.15 |  | 0.5
60 | 10 | Final weld the assembly per print and procedures | [5 empty] | 0.25 |  | 1.5
70 | 47 | Inspect weldment per the print | [5 empty] | 0 |  | 0.5
80 | 60 | Move to NHA | [5 empty] | 0 |  | 0
[7 empty] | Total: | 1 |  | 4

## 3
|  |  | TRAVELER | [12 empty] | D1750-3 rev. D
[9 empty] | Work Order Number | W03476/3
QP1730-10, CONTAMINATION CONTROL PLAN, APPLIES DURING ALL STEPS!!
ONLY AUTHORIZED PERSONNEL MAY HANDLE COMPONENTS OF THIS JOB!!!
| Part Number: | 114316-00S | [5 empty] | DUE DATE |  | 12/6/10
| Description: | BASE, TUBE, ADAPTER A-18 |  |  |  | QTY
[6 empty] | 1 | [5 empty] | Page | 1 | of | 1
114143-00 |  |  |  |  | Release Date:
Originator |  | MKM2 |  | Date: | 2010-07-26 |  | QA |  |  |  | Date
> | Documents Required | [9 empty] | Rev.
> | Drawing | 114316-00S |  | BASE, TUBE, ADAPTER A-18 | [6 empty] | A
|  | QP1730-10 |  | Contamination Control Plan | [6 empty] | B
> | Inspection Document
> | Drawing
> | Material Required (minimum or equivalent to): | [9 empty] | QTY
| 114317-00WS |  |  | WELDMENT, BASE, ADAPTER A-18 | [6 empty] | 1
Oper. | W/C | Task | [5 empty] | Set-up |  | Run |  | Qty. Comp. |  |  | Stamp/Int.
10 | 60 | Issue Material, verify that material is handled | [5 empty] | 0 |  | 0
per QP1730-10, and CMTRs are present
Fixture the sub nipple to prevent chatter, machining issues
20 | 1 | Machine bolt pattern into flange | [5 empty] | 0.5 |  | 1.5
and machine pump out port per QP1730-10
30 | 60 | Move sub nipple to VTL | [5 empty] | 0 |  | 0.1
Turn flange to thickness, flatness,
40 | 1 | turn O-ring grooves, pump out groove | [5 empty] | 0.5 |  | 1.5
per QP1730-10
50 | 60 | Move to NHA in LIGO building | [5 empty] | 0 |  | 0.1
[7 empty] | Total: | 1 |  | 3.2

## 4
|  |  | TRAVELER | [12 empty] | D1750-3 rev. D
[9 empty] | Work Order Number | W03476/4
QP1730-10, CONTAMINATION CONTROL PLAN, APPLIES DURING ALL STEPS!!
ONLY AUTHORIZED PERSONNEL MAY HANDLE COMPONENTS OF THIS JOB!!!
| Part Number: | 114317-00WS | [5 empty] | DUE DATE |  | 11/29/10
| Description: | WELDMENT, BASE, ADAPTER A-18 |  |  |  | QTY
[6 empty] | 1 | [5 empty] | Page | 1 | of | 1
114143-00 |  |  |  |  | Release Date:
Originator |  | MKM2 |  | Date: | 2010-07-26 |  | QA |  |  |  | Date
> | Documents Required | [9 empty] | Rev.
> | Drawing | 114317-00WS |  | WELDMENT, BASE, ADAPTER A-18 | [6 empty] | C
|  | QP1730-10 |  | Contamination Control Plan | [6 empty] | B
|  | QP1750-W2 |  | LIGO Welding and Repair Procedure | [6 empty] | A
> | Inspection Document
> | Drawing
> | Material Required (minimum or equivalent to): | [9 empty] | QTY
| 114325-00S |  |  | FLANGE, LARGE, ADAPTER A-18 | [6 empty] | 1
| 114322-01S |  |  | ROLL-UP, ADAPTER A-18 | [6 empty] | 1
| 114322-01S |  |  | STIFFENER, ADAPTER A-18 | [6 empty] | 2
| 114322-00S |  |  | STIFFENER, ADAPTER A-18 | [6 empty] | 1
| 114447-00WM |  |  | WELDMENT, BRACKET, A-18 | [6 empty] | 2
Oper. | W/C | Task | [5 empty] | Set-up |  | Run |  | Qty. Comp. |  |  | Stamp/Int.
10 | 60 | Issue Material, verify that material is handled | [5 empty] | 0 |  | 0
per QP1730-10, and CMTRs are present
20 | 10 | Tack the tube into the step on the flange | [5 empty] | 0.5 |  | 1
per provisions of QP1750-W2 and QP1730-10
Set the stiffeners and stand brackets on the tube and adjust to
30 | 10 | obtain the desired locations. Tack in place per | [5 empty] | 0.5 |  | 1
per provisions of QP1750-W2 and QP1730-10
40 | 47 | Inspect the weldment per the print | [5 empty] | 0.1 |  | 0.25
50 | 10 | Fully weld the assembly per the print and | [5 empty] | 0.1 |  | 1.5
per provisions of QP1750-W2 and QP1730-10
60 | 60 | Move to the NHA | [5 empty] | 0 |  | 0
[7 empty] | Total: | 1.2 |  | 3.75

## 5
|  |  | TRAVELER | [12 empty] | D1750-3 rev. D
[9 empty] | Work Order Number | W03476/5
QP1730-10, CONTAMINATION CONTROL PLAN, APPLIES DURING ALL STEPS!!
ONLY AUTHORIZED PERSONNEL MAY HANDLE COMPONENTS OF THIS JOB!!!
| Part Number: | 114325-00S | [5 empty] | DUE DATE |  | 11/22/10
| Description: | FLANGE, LARGE, ADAPTER A-18 |  |  |  | QTY
[6 empty] | 1 | [5 empty] | Page | 1 | of | 1
114143-00 |  |  |  |  | Release Date:
Originator |  | MKM2 |  | Date: | 2010-07-26 |  | QA |  |  |  | Date
> | Documents Required | [9 empty] | Rev.
> | Drawing | 114325-00S |  | FLANGE, LARGE, ADAPTER A-18 | [6 empty] | A
|  | QP1730-10 |  | Contamination Control Plan | [6 empty] | B
> | Inspection Document
> | Drawing
> | Material Required (minimum or equivalent to): | [9 empty] | QTY
| 114326-00S |  |  | FORGING, FLANGE, 72 ID X 80.25 OD | [6 empty] | 1
Oper. | W/C | Task | [5 empty] | Set-up |  | Run |  | Qty. Comp. |  |  | Stamp/Int.
10 | 60 | Issue Material, verify presence of CMTRs | [5 empty] | 0 |  | 0
20 | 47 | QC Witness, Code 145, QC Validation before | [5 empty] | 0 |  | 0.1
ANY Setup
30 | 1 | Min to Clean both sides of the flange to achieve | [5 empty] | 0.5 |  | 3
flatness and dimension. Adhere to QP1730-10
40 | 1 | Machine flange ID, step, weldprep chamfer | [5 empty] | 0.5 |  | 3
Adhere to QP1730-10§4
50 | 60 | Move to NHA | [5 empty] | 0 |  | 0.1
[7 empty] | Total: | 1 |  | 6.2

## 6
|  |  | TRAVELER | [12 empty] | D1750-3 rev. D
[9 empty] | Work Order Number | W03476/6
QP1730-10, CONTAMINATION CONTROL PLAN, APPLIES DURING ALL STEPS!!
ONLY AUTHORIZED PERSONNEL MAY HANDLE COMPONENTS OF THIS JOB!!!
| Part Number: | 114320-00S | [5 empty] | DUE DATE |  | 11/22/10
| Description: | ROLL-UP, ADAPTER A-18 |  |  |  | QTY
[6 empty] | 1 | [5 empty] | Page | 1 | of | 1
114143-00 |  |  |  |  | Release Date:
Originator |  | MKM2 |  | Date: | 2010-07-26 |  | QA |  |  |  | Date
> | Documents Required | [9 empty] | Rev.
> | Drawing | 114320-00S |  | ROLL-UP, ADAPTER A-18 | [6 empty] | D
|  | QP1730-10 |  | Contamination Control Plan | [6 empty] | B
|  | QP1750-W2 |  | LIGO Welding and Repair Procedure | [6 empty] | A
> | Inspection Document
> | Drawing
> | Material Required (minimum or equivalent to): | [9 empty] | QTY
| ROLL-UP, .250 WALL, 72.25 ID, 48.00 LG | [9 empty] | 1
AISI 304/ AISI 304L DUAL CERT PER SA240
Oper. | W/C | Task | [5 empty] | Set-up |  | Run |  | Qty. Comp. |  |  | Stamp/Int.
10 | 46 | Issue Material, verify that material is handled | [5 empty] | 0 |  | 0
per QP1730-10, and CMTRs are present
20 | 47 | INSPECT ROLL-UP TO PRINT | [5 empty] | 0 |  | 0.1
30 | 60 | Move to NHA in LIGO building | [5 empty] | 0 |  | 0.1
[7 empty] | Total: | 0 |  | 0.2

## 7
|  |  | TRAVELER | [12 empty] | D1750-3 rev. D
[9 empty] | Work Order Number | W03476/7
QP1730-10, CONTAMINATION CONTROL PLAN, APPLIES DURING ALL STEPS!!
ONLY AUTHORIZED PERSONNEL MAY HANDLE COMPONENTS OF THIS JOB!!!
| Part Number: | 114322-01S | [5 empty] | DUE DATE |  | 11/22/10
| Description: | STIFFENER, ADAPTER A-18 |  |  |  | QTY
[6 empty] | 2 | [5 empty] | Page | 1 | of | 1
114143-00 |  |  |  |  | Release Date:
Originator |  | MKM2 |  | Date: | 2010-07-26 |  | QA |  |  |  | Date
> | Documents Required | [9 empty] | Rev.
> | Drawing | 114322-01S |  | STIFFENER, ADAPTER A-18 | [6 empty] | B
|  | QP1730-10 |  | Contamination Control Plan | [6 empty] | B
> | Inspection Document
> | Drawing
> | Material Required (minimum or equivalent to): | [9 empty] | QTY
| PLT, .50 THK, 21.0 WD, 67.88 LG | [9 empty] | 2
AISI 304/AISI 304L DUAL CERT PER SA240
Oper. | W/C | Task | [5 empty] | Set-up |  | Run |  | Qty. Comp. |  |  | Stamp/Int.
10 | 60 | Issue Material, verify that material is handled | [5 empty] | 0 |  | 0
per QP1730-10, and CMTRs are present
20 | 50 | Water jet stiffener to print | [5 empty] | 0.5 |  | 1
Adhere to QP1730-10§5
30 | 60 | Move to TOS | [5 empty] | 0 |  | 0
40 | 1 | Machine chamfers to print. | [5 empty] | 0.5 |  | 1
Adhere to QP1730-10§4
50 | 60 | Move to NHA, in LIGO clean weld room | [5 empty] | 0 |  | 0
[7 empty] | Total: | 1 |  | 2

## 8
|  |  | TRAVELER | [12 empty] | D1750-3 rev. D
[9 empty] | Work Order Number | W03476/8
QP1730-10, CONTAMINATION CONTROL PLAN, APPLIES DURING ALL STEPS!!
ONLY AUTHORIZED PERSONNEL MAY HANDLE COMPONENTS OF THIS JOB!!!
| Part Number: | 114322-00S | [5 empty] | DUE DATE |  | 11/22/10
| Description: | STIFFENER, ADAPTER A-18 |  |  |  | QTY
[6 empty] | 1 | [5 empty] | Page | 1 | of | 1
114143-00 |  |  |  |  | Release Date:
Originator |  | MKM2 |  | Date: | 2010-07-26 |  | QA |  |  |  | Date
> | Documents Required | [9 empty] | Rev.
> | Drawing | 114322-00S |  | STIFFENER, ADAPTER A-18 | [6 empty] | B
|  | QP1730-10 |  | Contamination Control Plan | [6 empty] | B
> | Inspection Document
> | Drawing
> | Material Required (minimum or equivalent to): | [9 empty] | QTY
| PLT, .50 THK, 21.0 WD, 67.88 LG | [9 empty] | 1
AISI 304/AISI 304L DUAL CERT PER SA240
Oper. | W/C | Task | [5 empty] | Set-up |  | Run |  | Qty. Comp. |  |  | Stamp/Int.
10 | 60 | Issue Material, verify that material is handled | [5 empty] | 0 |  | 0
per QP1730-10, and CMTRs are present
20 | 50 | Water jet stiffener to print | [5 empty] | 0.5 |  | 1
Adhere to QP1730-10§5
30 | 60 | Move to TOS | [5 empty] | 0 |  | 0
40 | 1 | Machine chamfers per print | [5 empty] | 0.5 |  | 1
Adhere to QP1730-10§4
50 | 60 | Move to NHA, in LIGO clean weld room | [5 empty] | 0 |  | 0
[7 empty] | Total: | 1 |  | 2

## 9
|  |  | TRAVELER | [12 empty] | D1750-3 rev. D
[9 empty] | Work Order Number | W03476/9
QP1730-10, CONTAMINATION CONTROL PLAN, APPLIES DURING ALL STEPS!!
ONLY AUTHORIZED PERSONNEL MAY HANDLE COMPONENTS OF THIS JOB!!!
| Part Number: | 114447-00WM | [5 empty] | DUE DATE |  | 11/22/10
| Description: | WELDMENT, BRACKET, A-18 |  |  |  | QTY
[6 empty] | 2 | [5 empty] | Page | 1 | of | 1
114143-00 |  |  |  |  | Release Date:
Originator |  | MKM2 |  | Date: | 2010-07-26 |  | QA |  |  |  | Date
> | Documents Required | [9 empty] | Rev.
> | Drawing | 114447-00WM |  | WELDMENT, BRACKET, A-18 | [6 empty] | A
|  | QP1730-10 |  | Contamination Control Plan | [6 empty] | B
|  | QP1750-W2 |  | LIGO Welding and Repair Procedure | [6 empty] | A
> | Inspection Document
> | Drawing
> | Material Required (minimum or equivalent to): | [9 empty] | QTY
| 114445-00S |  |  | PLT, TOP, BRACKET, A-18 | [6 empty] | 2
| 114446-00S |  |  | PLT, SIDE, BRACKET, A-18 | [6 empty] | 2
Oper. | W/C | Task | [5 empty] | Set-up |  | Run |  | Qty. Comp. |  |  | Stamp/Int.
10 | 60 | Issue Material, verify that material is handled | [5 empty] | 0 |  | 0
per QP1730-10, and CMTRs are present
20 | 10 | Tack plts together per print. Follow QP1730-10 | [5 empty] | 0.1 |  | 1
and QP1750-W2
30 | 47 | Inspect to print | [5 empty] | 0.1 |  | 1
40 | 10 | Finish welding plates together per print. | [5 empty] | 0.1 |  | 1
QP1730-10 and QP1750-W2 apply.
50 | 47 | Inspect to print | [5 empty] | 0.1 |  | 0.38
60 | 60 | Move to NHA | [5 empty] | 0 |  | 0
[7 empty] | Total: | 0.4 |  | 3.38

## 10
|  |  | TRAVELER | [12 empty] | D1750-3 rev. D
[9 empty] | Work Order Number | W03476/10
QP1730-10, CONTAMINATION CONTROL PLAN, APPLIES DURING ALL STEPS!!
ONLY AUTHORIZED PERSONNEL MAY HANDLE COMPONENTS OF THIS JOB!!!
| Part Number: | 114445-00S | [5 empty] | DUE DATE |  | 11/15/10
| Description: | PLT, TOP, BRACKET, A-18 |  |  |  | QTY
[6 empty] | 2 | [5 empty] | Page | 1 | of | 1
114143-00 |  |  |  |  | Release Date:
Originator |  | MKM2 |  | Date: | 2010-07-26 |  | QA |  |  |  | Date
> | Documents Required | [9 empty] | Rev.
> | Drawing | 114445-00S |  | PLT, TOP, BRACKET, A-18 | [6 empty] | A
|  | QP1730-10 |  | Contamination Control Plan | [6 empty] | B
> | Inspection Document
> | Drawing
> | Material Required (minimum or equivalent to): | [9 empty] | QTY
| PLT, .50 THK, 3.75 WD, 4.25 LG | [9 empty] | 2
AISI 304/AISI 304L DUAL CERT PER SA240
Oper. | W/C | Task | [5 empty] | Set-up |  | Run |  | Qty. Comp. |  |  | Stamp/Int.
10 | 60 | Issue Material, verify that material is handled | [5 empty] | 0 |  | 0
per QP1730-10, and CMTRs are present
20 | 1 | Machine plate to print | [5 empty] | 0.5 |  | 2
Adhere to QP1730-10§4
30 | 60 | Move to NHA | [5 empty] | 0 |  | 0
[7 empty] | Total: | 0.5 |  | 2

## 11
|  |  | TRAVELER | [12 empty] | D1750-3 rev. D
[9 empty] | Work Order Number | W03476/11
QP1730-10, CONTAMINATION CONTROL PLAN, APPLIES DURING ALL STEPS!!
ONLY AUTHORIZED PERSONNEL MAY HANDLE COMPONENTS OF THIS JOB!!!
| Part Number: | 114446-00S | [5 empty] | DUE DATE |  | 11/15/10
| Description: | PLT, SIDE, BRACKET, A-18 |  |  |  | QTY
[6 empty] | 2 | [5 empty] | Page | 1 | of | 1
114143-00 |  |  |  |  | Release Date:
Originator |  | MKM2 |  | Date: | 2010-07-26 |  | QA |  |  |  | Date
> | Documents Required | [9 empty] | Rev.
> | Drawing | 114446-00S |  | PLT, SIDE, BRACKET, A-18 | [6 empty] | A
|  | QP1730-10 |  | Contamination Control Plan | [6 empty] | B
> | Inspection Document
> | Drawing
> | Material Required (minimum or equivalent to): | [9 empty] | QTY
| PLT, .50 THK, 3.75 WD, 3.75 LG | [9 empty] | 2
AISI 304/AISI 304L DUAL CERT PER SA240
Oper. | W/C | Task | [5 empty] | Set-up |  | Run |  | Qty. Comp. |  |  | Stamp/Int.
10 | 60 | Issue Material, verify that material is handled | [5 empty] | 0 |  | 0
per QP1730-10, and CMTRs are present
20 | 1 | Machine plate to print | [5 empty] | 0.5 |  | 1
Adhere to QP1730-10§4
30 | 60 | Move to NHA | [5 empty] | 0 |  | 0
[7 empty] | Total: | 0.5 |  | 1

## 12
|  |  | TRAVELER | [12 empty] | D1750-3 rev. D
[9 empty] | Work Order Number | W03476/12
QP1730-10, CONTAMINATION CONTROL PLAN, APPLIES DURING ALL STEPS!!
ONLY AUTHORIZED PERSONNEL MAY HANDLE COMPONENTS OF THIS JOB!!!
| Part Number: | 114448-00S | [5 empty] | DUE DATE |  | 11/15/10
| Description: | PLATE, BRACE, A-18 |  |  |  | QTY
[6 empty] | 2 | [5 empty] | Page | 1 | of | 1
114143-00 |  |  |  |  | Release Date:
Originator |  | MKM2 |  | Date: | 2010-07-26 |  | QA |  |  |  | Date
> | Documents Required | [9 empty] | Rev.
> | Drawing | 114448-00S |  | PLATE, BRACE, A-18 | [6 empty] | A
|  | QP1730-10 |  | Contamination Control Plan | [6 empty] | B
> | Inspection Document
> | Drawing
> | Material Required (minimum or equivalent to): | [9 empty] | QTY
| PLT, .375 THK, 3.75 WD, 4.50 LG | [9 empty] | 2
AISI 304/AISI 304L DUAL CERT PER SA240
Oper. | W/C | Task | [5 empty] | Set-up |  | Run |  | Qty. Comp. |  |  | Stamp/Int.
10 | 60 | Issue Material, verify that material is handled | [5 empty] | 0 |  | 0
per QP1730-10, and CMTRs are present
20 | 43 | Saw cut plate to print | [5 empty] | 0.5 |  | 1
Adhere to QP1730-10§5
30 | 60 | Move to NHA | [5 empty] | 0 |  | 0
[7 empty] | Total: | 0.5 |  | 1

## 13
|  |  | TRAVELER | [12 empty] | D1750-3 rev. D
[9 empty] | Work Order Number | W03476/13
QP1730-10, CONTAMINATION CONTROL PLAN, APPLIES DURING ALL STEPS!!
ONLY AUTHORIZED PERSONNEL MAY HANDLE COMPONENTS OF THIS JOB!!!
| Part Number: | 114314-00S | [5 empty] | DUE DATE |  | 12/6/10
| Description: | SUB NIPPLE, ADAPTER, A-18 |  |  |  | QTY
[6 empty] | 1 | [5 empty] | Page | 1 | of | 1
114143-00 |  |  |  |  | Release Date:
Originator |  | MKM2 |  | Date: | 2010-07-26 |  | QA |  |  |  | Date
> | Documents Required | [9 empty] | Rev.
> | Drawing | 114314-00S |  | SUB NIPPLE, ADAPTER, A-18 | [6 empty] | A
|  | QP1730-10 |  | Contamination Control Plan | [6 empty] | B
> | Inspection Document
> | Drawing
> | Material Required (minimum or equivalent to): | [9 empty] | QTY
| 114315-00WS |  |  | WELDMENT, SMALLER, ADAPTER A-18 | [6 empty] | 1
Oper. | W/C | Task | [5 empty] | Set-up |  | Run |  | Qty. Comp. |  |  | Stamp/Int.
Issue Material, verify presence of CMTRs
10 | 60 | Move weldment to VTL | [5 empty] | 0 |  | 0.1
20 | 1 | Clean flange to establish flatness, flange to | [5 empty] | 0.5 |  | 3
reducer plate dimension, finish per print. DO NOT TURN OD OF FLANGE
Ensure finish requirement of 32 RMS Concentric lay
30 | 47 | QC Witness, Code 145, QC Validation before | [5 empty] | 0.1 |  | 0.5
ANY Teardown
30 | 60 | Move piece to TOS | [5 empty] | 0 |  | 0.25
40 | 1 | Machine boltholes, pump out port holes per | [5 empty] | 0.5 |  | 3
the print. Adhere to QP1730-10 § 5
50 | 60 | Move ot NHA | [5 empty] | 0 |  | 0.25
[7 empty] | Total: | 1.1 |  | 7.1

## 14
|  |  | TRAVELER | [12 empty] | D1750-3 rev. D
[9 empty] | Work Order Number | W03476/14
QP1730-10, CONTAMINATION CONTROL PLAN, APPLIES DURING ALL STEPS!!
ONLY AUTHORIZED PERSONNEL MAY HANDLE COMPONENTS OF THIS JOB!!!
| Part Number: | 114315-00WS | [5 empty] | DUE DATE |  | 11/29/10
| Description: | WELDMENT, SMALLER, ADAPTER A-18 |  |  |  | QTY
[6 empty] | 1 | [5 empty] | Page | 1 | of | 1
114143-00 |  |  |  |  | Release Date:
Originator |  | MKM2 |  | Date: | 2010-07-26 |  | QA |  |  |  | Date
> | Documents Required | [9 empty] | Rev.
> | Drawing | 114315-00WS |  | WELDMENT, SMALLER, ADAPTER A-18 | [6 empty] | C
|  | QP1730-10 |  | Contamination Control Plan | [6 empty] | B
|  | QP1750-W2 |  | LIGO Welding and Repair Procedure | [6 empty] | A
> | Inspection Document
> | Drawing
> | Material Required (minimum or equivalent to): | [9 empty] | QTY
| 114323-00S |  |  | FLANGE, SMALL, ADAPTER A-18 | [6 empty] | 1
| 114321-00S |  |  | ROLL-UP, ADAPTER A-18, SMALLER | [6 empty] | 1
| 114318-00S |  |  | PLATE, REDUCER, ADAPTER A-18 | [6 empty] | 1
Oper. | W/C | Task | [5 empty] | Set-up |  | Run |  | Qty. Comp. |  |  | Stamp/Int.
Gather all components in the LIGO welding room
10 | 60 | Ensure all CMTRs accompany material, and handle | [5 empty] | 0.5 |  | 1.5
per QP1730-10
PERFORM ALL WELDING OPS IN A CLEAN ROOM
20 | 10 | Clean all weld wire and surfaces to be welded | [5 empty] | 0.25 |  | 1
with CO2 scrubbing
30 | 10 | Assemble fixtures into the tube. | [5 empty] | 0.5 |  | 1
35 | 47 | QC Witness, Code 145, QC Validation before | [5 empty] | 0.1 |  | 1
ANY Teardown
Fit up the flange and reducer plate, oriented per the
40 | 10 | print and tack in place. | [5 empty] | 0.25 |  | 1
Follow QP1730-10 and QP1750-W2
50 | 47 | Inspect the assembled weldment per the print. | [5 empty] | 0.25 |  | 0.75
Weld the flanges on
60 | 10 | Follow QP1730-10 and QP1750-W2 | [5 empty] | 0.5 |  | 2
70 | 47 | Inspect the assembled weldment per the print. | [5 empty] | 0.25 |  | 1.5
80 | 20 | Clean per QP1730-10 | [5 empty] | 0.5 |  | 1.5
90 | 60 | Move to NHA | [5 empty] | 0.25 |  | 0.1
[7 empty] | Total: | 3.35 |  | 11.35

## 15
|  |  | TRAVELER | [12 empty] | D1750-3 rev. D
[9 empty] | Work Order Number | W03476/15
QP1730-10, CONTAMINATION CONTROL PLAN, APPLIES DURING ALL STEPS!!
ONLY AUTHORIZED PERSONNEL MAY HANDLE COMPONENTS OF THIS JOB!!!
| Part Number: | 114323-00S | [5 empty] | DUE DATE |  | 11/22/10
| Description: | FLANGE, SMALL, ADAPTER A-18 |  |  |  | QTY
[6 empty] | 1 | [5 empty] | Page | 1 | of | 1
114143-00 |  |  |  |  | Release Date:
Originator |  | MKM2 |  | Date: | 2010-07-26 |  | QA |  |  |  | Date
> | Documents Required | [9 empty] | Rev.
> | Drawing | 114323-00S |  | FLANGE, SMALL, ADAPTER A-18 | [6 empty] | A
|  | QP1730-10 |  | Contamination Control Plan | [6 empty] | B
> | Inspection Document
> | Drawing
> | Material Required (minimum or equivalent to): | [9 empty] | QTY
| 114324-00S |  |  | FORGING, FLANGE, 60 ID X 68.50 OD | [6 empty] | 1
Oper. | W/C | Task | [5 empty] | Set-up |  | Run |  | Qty. Comp. |  |  | Stamp/Int.
10 | 60 | Issue Material, verify presence of CMTRs | [5 empty] | 0 |  | 0
20 | 47 | QC Witness, Code 145, QC Validation before | [5 empty] | 0 |  | 0.1
ANY Setup
30 | 1 | Min to Clean both sides of the flange to achieve flatness and | [5 empty] | 0.5 |  | 3
dimension. Adhere to QP1730-10
40 | 1 | Machine flange ID, step, weldprep chamfer | [5 empty] | 0.5 |  | 3
Adhere to QP1730-10
50 | 60 | Move to NHA | [5 empty] | 0 |  | 0.1
[7 empty] | Total: | 1 |  | 6.2

## 16
|  |  | TRAVELER | [12 empty] | D1750-3 rev. D
[9 empty] | Work Order Number | W03476/16
QP1730-10, CONTAMINATION CONTROL PLAN, APPLIES DURING ALL STEPS!!
ONLY AUTHORIZED PERSONNEL MAY HANDLE COMPONENTS OF THIS JOB!!!
| Part Number: | 114321-00S | [5 empty] | DUE DATE |  | 11/22/10
| Description: | ROLL-UP, ADAPTER A-18, SMALLER |  |  |  | QTY
[6 empty] | 1 | [5 empty] | Page | 1 | of | 1
114143-00 |  |  |  |  | Release Date:
Originator |  | MKM2 |  | Date: | 2010-07-26 |  | QA |  |  |  | Date
> | Documents Required | [9 empty] | Rev.
> | Drawing | 114321-00S |  | ROLL-UP, ADAPTER A-18, SMALLER | [6 empty] | D
|  | QP1730-10 |  | Contamination Control Plan | [6 empty] | B
|  | QP1750-W2 |  | LIGO Welding and Repair Procedure | [6 empty] | A
> | Inspection Document
> | Drawing
> | Material Required (minimum or equivalent to): | [9 empty] | QTY
| ROLL-UP, .250 WALL, 60.50 ID, 27.13 LG | [9 empty] | 1
AISI 304/ AISI 304L DUAL CERT PER SA240
Oper. | W/C | Task | [5 empty] | Set-up |  | Run |  | Qty. Comp. |  |  | Stamp/Int.
10 | 60 | Issue Material, verify presence of CMTRs | [5 empty] | 0 |  | 0.1
PERFORM ALL WELDING OPS IN A CLEAN ROOM
20 | 47 | QC Witness, Code 145, QC Validation before | [5 empty] | 0 |  | 0.2
ANY Setup
30 | 10 | place spider in roll up to maintain roundness during | [5 empty] | 0 |  | 0.5
all ops, adhere to QP1730-10
40 | 10 | Weld seam of roll-up per print. Adhere to | [5 empty] | 0.5 |  | 1
QP1730-10, QP1750-W2
50 | 60 | Move to NHA in LIGO bay | [5 empty] | 0 |  | 0.1
[7 empty] | Total: | 0.5 |  | 1.9

## 17
|  |  | TRAVELER | [12 empty] | D1750-3 rev. D
[9 empty] | Work Order Number | W03476/17
QP1730-10, CONTAMINATION CONTROL PLAN, APPLIES DURING ALL STEPS!!
ONLY AUTHORIZED PERSONNEL MAY HANDLE COMPONENTS OF THIS JOB!!!
| Part Number: | 114318-00S | [5 empty] | DUE DATE |  | 11/22/10
| Description: | PLATE, REDUCER, ADAPTER A-18 |  |  |  | QTY
[6 empty] | 1 | [5 empty] | Page | 1 | of | 1
114143-00 |  |  |  |  | Release Date:
Originator |  | MKM2 |  | Date: | 2010-07-26 |  | QA |  |  |  | Date
> | Documents Required | [9 empty] | Rev.
> | Drawing | 114318-00S |  | PLATE, REDUCER, ADAPTER A-18 | [6 empty] | B
|  | QP1730-10 |  | Contamination Control Plan | [6 empty] | B
> | Inspection Document
> | Drawing
> | Material Required (minimum or equivalent to): | [9 empty] | QTY
| 114318-00SL |  |  | FORGING, 1.75 THK, 61.10 ID, 72.25 OD | [6 empty] | 1
Oper. | W/C | Task | [5 empty] | Set-up |  | Run |  | Qty. Comp. |  |  | Stamp/Int.
10 | 60 | Issue Material, verify presence of CMTRs | [5 empty] | 0 |  | 0
20 | 47 | QC Witness, Code 145, QC Validation before | [5 empty] | 0 |  | 0.1
ANY Setup
30 | 1 | Min to Clean both sides of the flange to achieve flatness and | [5 empty] | 0.5 |  | 3
dimension. Adhere to QP1730-10
40 | 1 | Machine flange ID, OD, weldprep chamfer | [5 empty] | 0.5 |  | 3
Adhere to QP1730-10
50 | 60 | Move to NHA | [5 empty] | 0 |  | 0.1
[7 empty] | Total: | 1 |  | 6.2

## 18
|  |  | TRAVELER | [12 empty] | D1750-3 rev. D
[9 empty] | Work Order Number | W03476/18
QP1730-10, CONTAMINATION CONTROL PLAN, APPLIES DURING ALL STEPS!!
ONLY AUTHORIZED PERSONNEL MAY HANDLE COMPONENTS OF THIS JOB!!!
| Part Number: | 114319-00S | [5 empty] | DUE DATE |  | 12/6/10
| Description: | TUBE, PUMP OUT, ADAPTER A-18 |  |  |  | QTY
[6 empty] | 1 | [5 empty] | Page | 1 | of | 1
114143-00 |  |  |  |  | Release Date:
Originator |  | MKM2 |  | Date: | 2010-07-26 |  | QA |  |  |  | Date
> | Documents Required | [9 empty] | Rev.
> | Drawing | 114319-00S |  | TUBE, PUMP OUT, ADAPTER A-18 | [6 empty] | B
|  | QP1730-10 |  | CONTAMINATION CONTROL PLAN | [6 empty] | B
> | Inspection Document
> | Drawing
> | Material Required (minimum or equivalent to): | [9 empty] | QTY
| TUBE, .035 WALL, .75 OD, 80.00 LG | [9 empty] | 1
AISI 304/ AISI 304L DUAL CERT PER SA240
Oper. | W/C | Task | [5 empty] | Set-up |  | Run |  | Qty. Comp. |  |  | Stamp/Int.
10 | 60 | Issue Material, verify presence of CMTRs | [5 empty] | 0 |  | 0
15 | 47 | QC Witness, Code 145, QC Validation before ANY Setup
20 | 43 | Saw cut to print length | [5 empty] | 0.5 |  | 0.5
Adhere to QP1730-10§5
30 | 47 | QC Witness, Code 145, QC Validation before | [5 empty] | 0 |  | 0.1
ANY Setup
30 | 10 | Bend tube to print, maintaining contamination | [5 empty] | 0.5 |  | 0.75
free processes per QP1730-10
40 | 20 | Steam Clean component | [5 empty] | 0.1 |  | 0.5
50 | 60 | Move to NHA in LIGO building | [5 empty] | 0.1 |  | 0.1
[7 empty] | Total: | 1.2 |  | 1.95

## 19
|  |  | TRAVELER | [12 empty] | D1750-3 rev. D
[9 empty] | Work Order Number | W03476/19
QP1730-10, CONTAMINATION CONTROL PLAN, APPLIES DURING ALL STEPS!!
ONLY AUTHORIZED PERSONNEL MAY HANDLE COMPONENTS OF THIS JOB!!!
| Part Number: | 114443-00WM | [5 empty] | DUE DATE |  | 12/13/10
| Description: | STAND, A-18 |  |  |  | QTY
[6 empty] | 2 | [5 empty] | Page | 1 | of | 1
114143-00 |  |  |  |  | Release Date:
Originator |  | MKM2 |  | Date: | 2010-07-26 |  | QA |  |  |  | Date
> | Documents Required | [9 empty] | Rev.
> | Drawing | 114443-00WM |  | STAND, A-18 | [6 empty] | C
|  | QP1730-10 |  | Contamination Control Plan | [6 empty] | B
|  | QP1750-W2 |  | LIGO Welding and Repair Procedure | [6 empty] | A
> | Inspection Document
> | Drawing
> | Material Required (minimum or equivalent to): | [9 empty] | QTY
| 114440-00M |  |  | MEMBER, STAND, A-18 | [6 empty] | 2
| 114441-00M |  |  | PLATE, FOOT, STAND, A-18 | [6 empty] | 2
| 114442-00M |  |  | PLATE, BOLT, STAND, A-18 | [6 empty] | 2
| 0 |  |  | PAINT, GRAY, INORGANIC ZINC | [6 empty] | AR
Oper. | W/C | Task | [5 empty] | Set-up |  | Run |  | Qty. Comp. |  |  | Stamp/Int.
10 | 60 | Issue Material, verify that material is handled | [5 empty] | 0 |  | 0
per QP1730-10, and CMTRs are present
PERFORM ALL WELDING OPS IN A CLEAN ROOM
20 | 10 | Clean welding rod and surfaces to be welded with | [5 empty] | 0.1 |  | 0.5
CO2 scrubbing , per QP1750-D2
30 | 10 | QC Witness, Code 145, QC Validation before | [5 empty] | 0 |  | 0.25
ANY Setup
30 | 10 | Tack stand together per print | [5 empty] | 0.1 |  | 0.75
QP1730-10 and QP1750-W2 apply.
40 | 47 | Inspect stand per print | [5 empty] | 0.1 |  | 0.25
50 | 10 | Weld stand together fully per print | [5 empty] | 0.1 |  | 0.75
60 | 20 | Clean stand fully and paint | [5 empty] | 0.1 |  | 1
80 | 47 | Inspect final weldment to the print | [5 empty] | 0.1 |  | 0.5
85 | 60 | Move to NHA in LIGO building | [5 empty] | 0 |  | 0.2
[7 empty] | Total: | 0.1 |  | 4.2

## 20
|  |  | TRAVELER | [12 empty] | D1750-3 rev. D
[9 empty] | Work Order Number | W03476/20
QP1730-10, CONTAMINATION CONTROL PLAN, APPLIES DURING ALL STEPS!!
ONLY AUTHORIZED PERSONNEL MAY HANDLE COMPONENTS OF THIS JOB!!!
| Part Number: | 114440-00M | [5 empty] | DUE DATE |  | 12/6/10
| Description: | MEMBER, STAND, A-18 |  |  |  | QTY
[6 empty] | 2 | [5 empty] | Page | 1 | of | 1
114143-00 |  |  |  |  | Release Date:
Originator |  | MKM2 |  | Date: | 2010-07-26 |  | QA |  |  |  | Date
> | Documents Required | [9 empty] | Rev.
> | Drawing | 114440-00M |  | MEMBER, STAND, A-18 | [6 empty] | A
|  | QP1730-10 |  | Contamination Control Plan | [6 empty] | B
> | Inspection Document
> | Drawing
> | Material Required (minimum or equivalent to): | [9 empty] | QTY
| TUBE, 3.50 SQUARE, .31 WALL, 71.00 LG | [6 empty] | ASTM A36 STEEL |  |  | 2
Oper. | W/C | Task | [5 empty] | Set-up |  | Run |  | Qty. Comp. |  |  | Stamp/Int.
10 | 60 | Issue Material, verify presence of CMTRs | [5 empty] | 0 |  | 0
15 | 47 | QC Witness, Code 145, QC Validation before | [5 empty] | 0 |  | 0.1
ANY Setup
20 | 43 | Saw cut to print length | [5 empty] | 0.5 |  | 0.5
Adhere to QP1730-10§5
40 | 20 | Steam Clean component | [5 empty] | 0.1 |  | 0.75
50 | 60 | Move to NHA in LIGO building | [5 empty] | 0.1 |  | 0.1
[7 empty] | Total: | 0.7 |  | 1.45

## 21
|  |  | TRAVELER | [12 empty] | D1750-3 rev. D
[9 empty] | Work Order Number | W03476/21
QP1730-10, CONTAMINATION CONTROL PLAN, APPLIES DURING ALL STEPS!!
ONLY AUTHORIZED PERSONNEL MAY HANDLE COMPONENTS OF THIS JOB!!!
| Part Number: | 114441-00M | [5 empty] | DUE DATE |  | 12/6/10
| Description: | PLATE, FOOT, STAND, A-18 |  |  |  | QTY
[6 empty] | 2 | [5 empty] | Page | 1 | of | 1
114143-00 |  |  |  |  | Release Date:
Originator |  | MKM2 |  | Date: | 2010-07-26 |  | QA |  |  |  | Date
> | Documents Required | [9 empty] | Rev.
> | Drawing | 114441-00M |  | PLATE, FOOT, STAND, A-18 | [6 empty] | A
|  | QP1730-10 |  | Contamination Control Plan | [6 empty] | B
> | Inspection Document
> | Drawing
> | Material Required (minimum or equivalent to): | [9 empty] | QTY
| PLT. 1.00 THK, 8.00 WD, 8.00 LG | [6 empty] | ASTM A36 STEEL |  |  | 2
Oper. | W/C | Task | [5 empty] | Set-up |  | Run |  | Qty. Comp. |  |  | Stamp/Int.
10 | 60 | Issue Material, verify presence of CMTRs | [5 empty] | 0 |  | 0
15 | 47 | QC Witness, Code 145, QC Validation before | [5 empty] | 0 |  | 0.1
ANY Setup
20 | 43 | Saw cut to print length | [5 empty] | 0.5 |  | 0.5
Adhere to QP1730-10§5
30 | 47 | QC Witness, Code 145, QC Validation before | [5 empty] | 0 |  | 0.1
ANY Setup
30 | 1 | Machine plate to print, maintaining contamination | [5 empty] | 0.5 |  | 2.5
free processes per QP1730-10§4
40 | 20 | Steam Clean component | [5 empty] | 0.1 |  | 0.5
50 | 60 | Move to NHA in LIGO building | [5 empty] | 0.1 |  | 0.1
[7 empty] | Total: | 1.2 |  | 3.8

## 22
|  |  | TRAVELER | [12 empty] | D1750-3 rev. D
[9 empty] | Work Order Number | W03476/22
QP1730-10, CONTAMINATION CONTROL PLAN, APPLIES DURING ALL STEPS!!
ONLY AUTHORIZED PERSONNEL MAY HANDLE COMPONENTS OF THIS JOB!!!
| Part Number: | 114442-00M | [5 empty] | DUE DATE |  | 12/6/10
| Description: | PLATE, BOLT, STAND, A-18 |  |  |  | QTY
[6 empty] | 2 | [5 empty] | Page | 1 | of | 1
114143-00 |  |  |  |  | Release Date:
Originator |  | MKM2 |  | Date: | 2010-07-26 |  | QA |  |  |  | Date
> | Documents Required | [9 empty] | Rev.
> | Drawing | 114442-00M |  | PLATE, BOLT, STAND, A-18 | [6 empty] | A
|  | QP1730-10 |  | Contamination Control Plan | [6 empty] | B
> | Inspection Document
> | Drawing
> | Material Required (minimum or equivalent to): | [9 empty] | QTY
| PLT, 2.00 THK, 3.5 WD, 3.5 LG | [6 empty] | ASTM A36 STEEL |  |  | 2
Oper. | W/C | Task | [5 empty] | Set-up |  | Run |  | Qty. Comp. |  |  | Stamp/Int.
10 | 60 | Issue Material, verify presence of CMTRs | [5 empty] | 0 |  | 0
15 | 47 | QC Witness, Code 145, QC Validation before | [5 empty] | 0 |  | 0.1
ANY Setup
20 | 43 | Saw cut to print length | [5 empty] | 0.5 |  | 0.5
Adhere to QP1730-10§5
30 | 47 | QC Witness, Code 145, QC Validation before | [5 empty] | 0 |  | 0.1
ANY Setup
30 | 1 | Machine plate to print, maintaining contamination | [5 empty] | 0.5 |  | 2.5
free processes per QP1730-10§4
40 | 20 | Steam Clean component | [5 empty] | 0.1 |  | 0.5
50 | 60 | Move to NHA in LIGO building | [5 empty] | 0.1 |  | 0.1
[7 empty] | Total: | 1.2 |  | 3.8