## Sheet1
T080222-v3 Parameters comparrisson
Notes - Definitions of some the more important parameters are listed in the "Descriptions" section. For definitions of all further parameters, refer to Document T040072.
Parameter | T040027-03-R | From CAD model/as built | Description
m1 | 12.621 | 12.621 | Weight of top mass
Material 1 | Steel' | Stainless steel, Aluminium
I1x | 0.1635 | 0.16593
I1y | 0.02423 | 0.024732
I1z | 0.1619 | 0.16432
Parameter | T040027-03-R | From CAD model
m2 | 13.575 | 13.575 | Weight of Intermediate mass
Material 2 | silica' | St. steel
ix | 0.5709 | 0.5709
ir | 0.185 | 0.185
I2x | 0.2313 | 0.2592
I2y | 0.11932 | 0.12976
I2z | 0.11932 | 0.13587
m3 | 14.168 | 14.211 | Weight of Optic/Dummy Optic
Material 2 | silica' | St. steel
tx | 0.5709 | 0.5709
tr | 0.185 | 0.185
I3x | 0.2313 | 0.2592
I3y | 0.11932 | 0.12976
I3z | 0.11932 | 0.13587
L1 | 0.612 | 0.612 | Length - Top Wire
L2 | 0.61 | 0.61 | Length - Middle Wire
L3 | 0.5 | 0.5 | Length - Bottom Wire
nw1 | 2 | 2
nw2 | 4 | 4
nw3 | 4 | 4
r1 | 0.000315 | 0.0003125 | Radius - Top wire
r2 | 0.000187 | 0.0002 | Radius - Middle wire
r3 | 0.000123 | 0.000125 | Radius - Bottom wire
Y1 | 211900000000 | 211900000000
Y2 | 211900000000 | 211900000000
Y3 | 211900000000 | 211900000000
l1b | 0.25 | 0.25
a1b | 0.065 | 0.0625
h1b | 0.0024 | 0.0025
ufc1 | 2.8087 | Not measured
st1 | 779380000 | Not measured
intmode_1: | 1.4457e=02 | Not measured
l2b | 0.14 | 0.14
a2b | 0.02755 | 0.02578
h2b | 0.0016 | 0.0016
ufc2 | 3.2469 | Not measured
st2 | 789480000 | Not measured
intmode_2: | 307.33 | Not measured
su | 0 | 0
si | 0.015 | 0.015
sl | 0.005 | 0.005
n0 | 0.077 | 0.077
n1 | 0.13 | 0.13
n2 | 0.06 | 0.06
n3 | 0.1915 | 0.1915
n4 | 0.1865 | 0.1865
n5 | 0.1865 | 0.1865
stage 2 | 1
d0 | -0.0018859 | -0.0018859 | Top Wire breakoff point relative to CG at Top mass
d1 | -0.00069059 | -0.00069059 | Middle Wire breakoff point relative to CG at Top Mass
d2 | 9.9993 | 9.9993 | Middle Wire breakoff point relative to CG at Intermediate Mass
d3 | -7.1965e-05 | -7.1965e-05 | Bottom Wire breakoff point relative to CG at Intermediate mass
d4 | -7.1965e-05 | -7.1965e-05 | Bottom Wire breakoff point relative to CG at Test Mass
tl1 | 0.60781 | 0.60782
tl2 | 0.59428 | 0.59431
tl3 | 0.49986 | 0.49964
l_cofm | 1.7019 | not measured
l_total | 1.8869 | not measured
ribbon | 0 | 0
db | 0 | 0
g | 9.81 | N/A
Kc1 | 1966.3 | not measured
Kc2 | 2812.7 | not measured
flex 1 | 0.0028859 | not measured
flex 2 | 0.0016906 | not measured
flex 3 | 0.001072 | not measured
flex3tr | 0.001072 | not measured