## Sheet1
Part Number | Designator | Description | Comment | Footprint
296-1205-5-ND | U17 | Hex Inverter | SN74HCT04D | D014
296-9256-5-ND | U11 | Synchronous Presettable 4-Bit Counter | M74HCT161M1R | D016
296-9256-5-ND | U12 | Synchronous Presettable 4-Bit Counter | M74HCT161M1R | D016
296-9256-5-ND | U13 | Synchronous Presettable 4-Bit Counter | M74HCT161M1R | D016
296-9256-5-ND | U14 | Synchronous Presettable 4-Bit Counter | M74HCT161M1R | D016
296-9256-5-ND | U8 | Synchronous Presettable 4-Bit Counter | M74HCT161M1R | D016
311-0.0ECT-ND | R1 | Resistor | Res1 | CR3216-1206
5005K-ND | TP1 | Test Point | +15 | TP1
5005K-ND | TP10 | Test Point | +15 | TP1
5005K-ND | TP3 | Test Point | +24 | TP1
5005K-ND | TP9 | Test Point | DVDD | TP1
5006K-ND | TP11 | Test Point | DGND | TP1
5006K-ND | TP12 | Test Point | GND | TP1
5006K-ND | TP5 | Test Point | GND | TP1
5006K-ND | TP6 | Test Point | GND | TP1
5006K-ND | TP7 | Test Point | GND | TP1
5006K-ND | TP8 | Test Point | GND | TP1
5007K-ND | TP2 | Test Point | -15 | TP1
5007K-ND | TP4 | Test Point | -24 | TP1
5009K-ND | TP13_1 | Test Point |  | TP1
5009K-ND | TP13_2 | Test Point |  | TP1
5009K-ND | TP13_3 | Test Point |  | TP1
5009K-ND | TP13_4 | Test Point |  | TP1
5009K-ND | TP14_1 | Test Point |  | TP1
5009K-ND | TP14_2 | Test Point |  | TP1
5009K-ND | TP14_3 | Test Point |  | TP1
5009K-ND | TP14_4 | Test Point |  | TP1
5009K-ND | TP15_1 | Test Point |  | TP1
5009K-ND | TP15_2 | Test Point |  | TP1
5009K-ND | TP15_3 | Test Point |  | TP1
5009K-ND | TP15_4 | Test Point |  | TP1
5009K-ND | TP16_1 | Test Point |  | TP1
5009K-ND | TP16_2 | Test Point |  | TP1
5009K-ND | TP16_3 | Test Point |  | TP1
5009K-ND | TP16_4 | Test Point |  | TP1
5009K-ND | TP17 | Test Point |  | TP1
5009K-ND | TP18 | Test Point |  | TP1
5009K-ND | TP19 | Test Point |  | TP1
5009K-ND | TP20 | Test Point |  | TP1
5009K-ND | TP21_1 | Test Point |  | TP1
5009K-ND | TP21_2 | Test Point |  | TP1
5009K-ND | TP21_3 | Test Point |  | TP1
5009K-ND | TP21_4 | Test Point |  | TP1
5009K-ND | TP22 | Test Point |  | TP1
A2098-ND | J8 | Receptacle Assembly, 25 Position, Right Angle | D Connector 25 | DB25/M
A24494-ND | J1 | BNC Elbow Connector | BNC | BNC1
A24494-ND | J2 | BNC Elbow Connector | BNC | BNC1
A24494-ND | J3 | BNC Elbow Connector | BNC | BNC1
A24494-ND | J4 | BNC Elbow Connector | BNC | BNC1
A24494-ND | J5 | BNC Elbow Connector | BNC | BNC1
A24494-ND | J6 | BNC Elbow Connector | BNC | BNC1
A24494-ND | J7 | BNC Elbow Connector | BNC | BNC1
AD669AR-ND | U6_1 |  | AD669AR | 217G
AD669AR-ND | U6_2 |  | AD669AR | 217G
AD669AR-ND | U6_3 |  | AD669AR | 217G
AD669AR-ND | U6_4 |  | AD669AR | 217G
EG2444-ND | S1_1 | Double-Pole, Double-Throw Switch | SW-DPDT | DPDT-EG2444-ND
EG2444-ND | S1_2 | Double-Pole, Double-Throw Switch | SW-DPDT | DPDT-EG2444-ND
EG2444-ND | S1_3 | Double-Pole, Double-Throw Switch | SW-DPDT | DPDT-EG2444-ND
EG2444-ND | S1_4 | Double-Pole, Double-Throw Switch | SW-DPDT | DPDT-EG2444-ND
EG2444-ND | S2 | Double-Pole, Double-Throw Switch | SW-DPDT | DPDT-EG2444-ND
INA134UA-ND | U10 |  | INA134 | SO-8
INA134UA-ND | U4_1 |  | INA134 | SO-G8
INA134UA-ND | U4_2 |  | INA134 | SO-G8
INA134UA-ND | U4_3 |  | INA134 | SO-G8
INA134UA-ND | U4_4 |  | INA134 | SO-G8
LM311MNS-ND | U5_1 | Voltage Comparator | LM311D | SO-8
LM311MNS-ND | U5_2 | Voltage Comparator | LM311D | SO-8
LM311MNS-ND | U5_3 | Voltage Comparator | LM311D | SO-8
LM311MNS-ND | U5_4 | Voltage Comparator | LM311D | SO-8
LM311MNS-ND | U9 | Voltage Comparator | LM311D | SO-8
LT1125CSW-ND | U16 |  | LT1125CSW | SO-G16/G6.9
NJM7805FA-ND | U1 | Three-Terminal Positive Voltage Regulator | MC7805CT | TO-220H+HS
NJM7815FA-ND | U2 | Three-Terminal Positive Voltage Regulator | MC7815CT | TO-220H+HS
NJM7915FA-ND | U3 | Three-Terminal Negative Voltage Regulator | MC7915CT | TO-220H+HS
OP07CS-ND | U15 | Ultra-Low Offset Voltage Operational Amplifier | OP07CS | SO-8
OP07CS-ND | U18 | Ultra-Low Offset Voltage Operational Amplifier | OP07CS | SO-8
OP07CS-ND | U7_1 | Ultra-Low Offset Voltage Operational Amplifier | OP07CS | SO-8
OP07CS-ND | U7_2 | Ultra-Low Offset Voltage Operational Amplifier | OP07CS | SO-8
OP07CS-ND | U7_3 | Ultra-Low Offset Voltage Operational Amplifier | OP07CS | SO-8
OP07CS-ND | U7_4 | Ultra-Low Offset Voltage Operational Amplifier | OP07CS | SO-8
P1.00KFCT-ND | R10 | Resistor | Res1 | CR3216-1206
P1.00KFCT-ND | R3_1 | Resistor | Res1 | CR3216-1206
P1.00KFCT-ND | R3_2 | Resistor | Res1 | CR3216-1206
P1.00KFCT-ND | R3_3 | Resistor | Res1 | CR3216-1206
P1.00KFCT-ND | R3_4 | Resistor | Res1 | CR3216-1206
P1.62KFCT-ND | R20_1 | Resistor | Res1 | CR3216-1206
P1.62KFCT-ND | R20_2 | Resistor | Res1 | CR3216-1206
P1.62KFCT-ND | R20_3 | Resistor | Res1 | CR3216-1206
P1.62KFCT-ND | R20_4 | Resistor | Res1 | CR3216-1206
P1.62KFCT-ND | R7_1 | Resistor | Res1 | CR3216-1206
P1.62KFCT-ND | R7_2 | Resistor | Res1 | CR3216-1206
P1.62KFCT-ND | R7_3 | Resistor | Res1 | CR3216-1206
P1.62KFCT-ND | R7_4 | Resistor | Res1 | CR3216-1206
P1.62KFCT-ND | R8_1 | Resistor | Res1 | CR3216-1206
P1.62KFCT-ND | R8_2 | Resistor | Res1 | CR3216-1206
P1.62KFCT-ND | R8_3 | Resistor | Res1 | CR3216-1206
P1.62KFCT-ND | R8_4 | Resistor | Res1 | CR3216-1206
P2.43KFCT-ND | R21_1 | Resistor | Res1 | CR3216-1206
P2.43KFCT-ND | R21_2 | Resistor | Res1 | CR3216-1206
P2.43KFCT-ND | R21_3 | Resistor | Res1 | CR3216-1206
P2.43KFCT-ND | R21_4 | Resistor | Res1 | CR3216-1206
P2.43KFCT-ND | R22 | Resistor | Res1 | CR3216-1206
P4.75KFCT-ND | R16_1 | Resistor | Res1 | CR3216-1206
P4.75KFCT-ND | R16_2 | Resistor | Res1 | CR3216-1206
P4.75KFCT-ND | R16_3 | Resistor | Res1 | CR3216-1206
P4.75KFCT-ND | R16_4 | Resistor | Res1 | CR3216-1206
P4.75KFCT-ND | R19 | Resistor | Res1 | CR3216-1206
3296P-103-ND | R12 | Potentiometer | RPot | VR4
3296P-103-ND | R13 | Potentiometer | RPot | VR4
P10.0KFCT-ND | R11 | Resistor | Res1 | CR3216-1206
P10.0KFCT-ND | R2_1 | Resistor | Res1 | CR3216-1206
P10.0KFCT-ND | R2_2 | Resistor | Res1 | CR3216-1206
P10.0KFCT-ND | R2_3 | Resistor | Res1 | CR3216-1206
P10.0KFCT-ND | R2_4 | Resistor | Res1 | CR3216-1206
P10.0KFCT-ND | R4_1 | Resistor | Res1 | CR3216-1206
P10.0KFCT-ND | R4_2 | Resistor | Res1 | CR3216-1206
P10.0KFCT-ND | R4_3 | Resistor | Res1 | CR3216-1206
P10.0KFCT-ND | R4_4 | Resistor | Res1 | CR3216-1206
P10.0KFCT-ND | R9 | Resistor | Res1 | CR3216-1206
P33.2KFCT-ND | R15_1 | Resistor | Res1 | CR3216-1206
P33.2KFCT-ND | R15_2 | Resistor | Res1 | CR3216-1206
P33.2KFCT-ND | R15_3 | Resistor | Res1 | CR3216-1206
P33.2KFCT-ND | R15_4 | Resistor | Res1 | CR3216-1206
P33.2KFCT-ND | R18 | Resistor | Res1 | CR3216-1206
P49.9FCT-ND | R5_1 | Resistor | Res1 | CR3216-1206
P49.9FCT-ND | R5_2 | Resistor | Res1 | CR3216-1206
P49.9FCT-ND | R5_3 | Resistor | Res1 | CR3216-1206
P49.9FCT-ND | R5_4 | Resistor | Res1 | CR3216-1206
P49.9FCT-ND | R6_1 | Resistor | Res1 | CR3216-1206
P49.9FCT-ND | R6_2 | Resistor | Res1 | CR3216-1206
P49.9FCT-ND | R6_3 | Resistor | Res1 | CR3216-1206
P49.9FCT-ND | R6_4 | Resistor | Res1 | CR3216-1206
P82.5FCT-ND | R14_1 | Resistor | Res1 | CR3216-1206
P82.5FCT-ND | R14_2 | Resistor | Res1 | CR3216-1206
P82.5FCT-ND | R14_3 | Resistor | Res1 | CR3216-1206
P82.5FCT-ND | R14_4 | Resistor | Res1 | CR3216-1206
P82.5FCT-ND | R17 | Resistor | Res1 | CR3216-1206
P922-ND | C1 |  | 10u | RB1.0/2.5
P922-ND | C2 |  | 10u | RB1.0/2.5
P922-ND | C3 |  | 10u | RB1.0/2.5
P922-ND | C4 |  | 10u | RB1.0/2.5
P922-ND | C5 |  | 10u | RB1.0/2.5
P922-ND | C6 |  | 10u | RB1.0/2.5
P9832CT-ND | E1 | EMI filter | EXCCET103U | EXCCET102U
P9832CT-ND | E2 | EMI filter | EXCCET103U | EXCCET102U
PCC104BCT-ND | C11 |  | 0.1u | CR3216-1206
PCC104BCT-ND | C13 |  | 0.1u | CR3216-1206
PCC104BCT-ND | C15 |  | 0.1u | CR3216-1206
PCC104BCT-ND | C18 |  | 0.1u | CR3216-1206
PCC104BCT-ND | C20 |  | 0.1u | CR3216-1206
PCC104BCT-ND | C9 |  | 0.1u | CR3216-1206
PCC1883CT-ND | C16 | Capacitor | Cap | CR3216-1206
PCC1883CT-ND | C7 | Capacitor | Cap | CR3216-1206
PCC1883CT-ND | C22_1 | Capacitor (Semiconductor SIM Model) | Cap Semi | CR3216-1206
PCC1883CT-ND | C22_2 | Capacitor (Semiconductor SIM Model) | Cap Semi | CR3216-1206
PCC1883CT-ND | C22_3 | Capacitor (Semiconductor SIM Model) | Cap Semi | CR3216-1206
PCC1883CT-ND | C22_4 | Capacitor (Semiconductor SIM Model) | Cap Semi | CR3216-1206
PCC1883CT-ND | C25_1 | Capacitor (Semiconductor SIM Model) | Cap Semi | CR3216-1206
PCC1883CT-ND | C25_2 | Capacitor (Semiconductor SIM Model) | Cap Semi | CR3216-1206
PCC1883CT-ND | C25_3 | Capacitor (Semiconductor SIM Model) | Cap Semi | CR3216-1206
PCC1883CT-ND | C25_4 | Capacitor (Semiconductor SIM Model) | Cap Semi | CR3216-1206
PCC1883CT-ND | C27_1 | Capacitor (Semiconductor SIM Model) | Cap Semi | CR3216-1206
PCC1883CT-ND | C27_2 | Capacitor (Semiconductor SIM Model) | Cap Semi | CR3216-1206
PCC1883CT-ND | C27_3 | Capacitor (Semiconductor SIM Model) | Cap Semi | CR3216-1206
PCC1883CT-ND | C27_4 | Capacitor (Semiconductor SIM Model) | Cap Semi | CR3216-1206
PCC1883CT-ND | C29_1 | Capacitor (Semiconductor SIM Model) | Cap Semi | CR3216-1206
PCC1883CT-ND | C29_2 | Capacitor (Semiconductor SIM Model) | Cap Semi | CR3216-1206
PCC1883CT-ND | C29_3 | Capacitor (Semiconductor SIM Model) | Cap Semi | CR3216-1206
PCC1883CT-ND | C29_4 | Capacitor (Semiconductor SIM Model) | Cap Semi | CR3216-1206
PCC1883CT-ND | C32_1 | Capacitor (Semiconductor SIM Model) | Cap Semi | CR3216-1206
PCC1883CT-ND | C32_2 | Capacitor (Semiconductor SIM Model) | Cap Semi | CR3216-1206
PCC1883CT-ND | C32_3 | Capacitor (Semiconductor SIM Model) | Cap Semi | CR3216-1206
PCC1883CT-ND | C32_4 | Capacitor (Semiconductor SIM Model) | Cap Semi | CR3216-1206
PCC1883CT-ND | C34_1 | Capacitor (Semiconductor SIM Model) | Cap Semi | CR3216-1206
PCC1883CT-ND | C34_2 | Capacitor (Semiconductor SIM Model) | Cap Semi | CR3216-1206
PCC1883CT-ND | C34_3 | Capacitor (Semiconductor SIM Model) | Cap Semi | CR3216-1206
PCC1883CT-ND | C34_4 | Capacitor (Semiconductor SIM Model) | Cap Semi | CR3216-1206
PCC1883CT-ND | C37_1 | Capacitor (Semiconductor SIM Model) | Cap Semi | CR3216-1206
PCC1883CT-ND | C37_2 | Capacitor (Semiconductor SIM Model) | Cap Semi | CR3216-1206
PCC1883CT-ND | C37_3 | Capacitor (Semiconductor SIM Model) | Cap Semi | CR3216-1206
PCC1883CT-ND | C37_4 | Capacitor (Semiconductor SIM Model) | Cap Semi | CR3216-1206
PCC1883CT-ND | C40 | Capacitor (Semiconductor SIM Model) | Cap Semi | CR3216-1206
PCC1883CT-ND | C43 | Capacitor (Semiconductor SIM Model) | Cap Semi | CR3216-1206
PCC1883CT-ND | C46 | Capacitor (Semiconductor SIM Model) | Cap Semi | CR3216-1206
PCC1883CT-ND | C48 | Capacitor (Semiconductor SIM Model) | Cap Semi | CR3216-1206
PCC1883CT-ND | C50 | Capacitor (Semiconductor SIM Model) | Cap Semi | CR3216-1206
PCC1883CT-ND | C52 | Capacitor (Semiconductor SIM Model) | Cap Semi | CR3216-1206
PCC1883CT-ND | C53 | Capacitor (Semiconductor SIM Model) | Cap Semi | CR3216-1206
PCC1883CT-ND | C56 | Capacitor (Semiconductor SIM Model) | Cap Semi | CR3216-1206
PCC1883CT-ND | C57 | Capacitor (Semiconductor SIM Model) | Cap Semi | CR3216-1206
PCC1883CT-ND | C58 | Capacitor (Semiconductor SIM Model) | Cap Semi | CR3216-1206
PCC1883CT-ND | C59 | Capacitor (Semiconductor SIM Model) | Cap Semi | CR3216-1206
PCC1883CT-ND | C60 | Capacitor (Semiconductor SIM Model) | Cap Semi | CR3216-1206
PCC1883CT-ND | C61 | Capacitor (Semiconductor SIM Model) | Cap Semi | CR3216-1206
PCC1883CT-ND | C62 | Capacitor (Semiconductor SIM Model) | Cap Semi | CR3216-1206
PCC1883CT-ND | C65 | Capacitor (Semiconductor SIM Model) | Cap Semi | CR3216-1206
PCC1893CT-ND | C10 |  | 1.0u | CR3216-1206
PCC1893CT-ND | C12 |  | 1.0u | CR3216-1206
PCC1893CT-ND | C14 |  | 1.0u | CR3216-1206
PCC1893CT-ND | C17 |  | 1.0u | CR3216-1206
PCC1893CT-ND | C19 |  | 1.0u | CR3216-1206
PCC1893CT-ND | C8 |  | 1.0u | CR3216-1206
PCC1893CT-ND | C21_1 | Capacitor (Semiconductor SIM Model) | Cap Semi | CR3216-1206
PCC1893CT-ND | C21_2 | Capacitor (Semiconductor SIM Model) | Cap Semi | CR3216-1206
PCC1893CT-ND | C21_3 | Capacitor (Semiconductor SIM Model) | Cap Semi | CR3216-1206
PCC1893CT-ND | C21_4 | Capacitor (Semiconductor SIM Model) | Cap Semi | CR3216-1206
PCC1893CT-ND | C23_1 | Capacitor (Semiconductor SIM Model) | Cap Semi | CR3216-1206
PCC1893CT-ND | C23_2 | Capacitor (Semiconductor SIM Model) | Cap Semi | CR3216-1206
PCC1893CT-ND | C23_3 | Capacitor (Semiconductor SIM Model) | Cap Semi | CR3216-1206
PCC1893CT-ND | C23_4 | Capacitor (Semiconductor SIM Model) | Cap Semi | CR3216-1206
PCC1893CT-ND | C24_1 | Capacitor (Semiconductor SIM Model) | Cap Semi | CR3216-1206
PCC1893CT-ND | C24_2 | Capacitor (Semiconductor SIM Model) | Cap Semi | CR3216-1206
PCC1893CT-ND | C24_3 | Capacitor (Semiconductor SIM Model) | Cap Semi | CR3216-1206
PCC1893CT-ND | C24_4 | Capacitor (Semiconductor SIM Model) | Cap Semi | CR3216-1206
PCC1893CT-ND | C26_1 | Capacitor (Semiconductor SIM Model) | Cap Semi | CR3216-1206
PCC1893CT-ND | C26_2 | Capacitor (Semiconductor SIM Model) | Cap Semi | CR3216-1206
PCC1893CT-ND | C26_3 | Capacitor (Semiconductor SIM Model) | Cap Semi | CR3216-1206
PCC1893CT-ND | C26_4 | Capacitor (Semiconductor SIM Model) | Cap Semi | CR3216-1206
PCC1893CT-ND | C28_1 | Capacitor (Semiconductor SIM Model) | Cap Semi | CR3216-1206
PCC1893CT-ND | C28_2 | Capacitor (Semiconductor SIM Model) | Cap Semi | CR3216-1206
PCC1893CT-ND | C28_3 | Capacitor (Semiconductor SIM Model) | Cap Semi | CR3216-1206
PCC1893CT-ND | C28_4 | Capacitor (Semiconductor SIM Model) | Cap Semi | CR3216-1206
PCC1893CT-ND | C30_1 | Capacitor (Semiconductor SIM Model) | Cap Semi | CR3216-1206
PCC1893CT-ND | C30_2 | Capacitor (Semiconductor SIM Model) | Cap Semi | CR3216-1206
PCC1893CT-ND | C30_3 | Capacitor (Semiconductor SIM Model) | Cap Semi | CR3216-1206
PCC1893CT-ND | C30_4 | Capacitor (Semiconductor SIM Model) | Cap Semi | CR3216-1206
PCC1893CT-ND | C31_1 | Capacitor (Semiconductor SIM Model) | Cap Semi | CR3216-1206
PCC1893CT-ND | C31_2 | Capacitor (Semiconductor SIM Model) | Cap Semi | CR3216-1206
PCC1893CT-ND | C31_3 | Capacitor (Semiconductor SIM Model) | Cap Semi | CR3216-1206
PCC1893CT-ND | C31_4 | Capacitor (Semiconductor SIM Model) | Cap Semi | CR3216-1206
PCC1893CT-ND | C33_1 | Capacitor (Semiconductor SIM Model) | Cap Semi | CR3216-1206
PCC1893CT-ND | C33_2 | Capacitor (Semiconductor SIM Model) | Cap Semi | CR3216-1206
PCC1893CT-ND | C33_3 | Capacitor (Semiconductor SIM Model) | Cap Semi | CR3216-1206
PCC1893CT-ND | C33_4 | Capacitor (Semiconductor SIM Model) | Cap Semi | CR3216-1206
PCC1893CT-ND | C35_1 | Capacitor (Semiconductor SIM Model) | Cap Semi | CR3216-1206
PCC1893CT-ND | C35_2 | Capacitor (Semiconductor SIM Model) | Cap Semi | CR3216-1206
PCC1893CT-ND | C35_3 | Capacitor (Semiconductor SIM Model) | Cap Semi | CR3216-1206
PCC1893CT-ND | C35_4 | Capacitor (Semiconductor SIM Model) | Cap Semi | CR3216-1206
PCC1893CT-ND | C36_1 | Capacitor (Semiconductor SIM Model) | Cap Semi | CR3216-1206
PCC1893CT-ND | C36_2 | Capacitor (Semiconductor SIM Model) | Cap Semi | CR3216-1206
PCC1893CT-ND | C36_3 | Capacitor (Semiconductor SIM Model) | Cap Semi | CR3216-1206
PCC1893CT-ND | C36_4 | Capacitor (Semiconductor SIM Model) | Cap Semi | CR3216-1206
PCC1893CT-ND | C38_1 | Capacitor (Semiconductor SIM Model) | Cap Semi | CR3216-1206
PCC1893CT-ND | C38_2 | Capacitor (Semiconductor SIM Model) | Cap Semi | CR3216-1206
PCC1893CT-ND | C38_3 | Capacitor (Semiconductor SIM Model) | Cap Semi | CR3216-1206
PCC1893CT-ND | C38_4 | Capacitor (Semiconductor SIM Model) | Cap Semi | CR3216-1206
PCC1893CT-ND | C39 | Capacitor (Semiconductor SIM Model) | Cap Semi | CR3216-1206
PCC1893CT-ND | C41 | Capacitor (Semiconductor SIM Model) | Cap Semi | CR3216-1206
PCC1893CT-ND | C42 | Capacitor (Semiconductor SIM Model) | Cap Semi | CR3216-1206
PCC1893CT-ND | C44 | Capacitor (Semiconductor SIM Model) | Cap Semi | CR3216-1206
PCC1893CT-ND | C45 | Capacitor (Semiconductor SIM Model) | Cap Semi | CR3216-1206
PCC1893CT-ND | C47 | Capacitor (Semiconductor SIM Model) | Cap Semi | CR3216-1206
PCC1893CT-ND | C49 | Capacitor (Semiconductor SIM Model) | Cap Semi | CR3216-1206
PCC1893CT-ND | C51 | Capacitor (Semiconductor SIM Model) | Cap Semi | CR3216-1206
PCC1893CT-ND | C55 | Capacitor (Semiconductor SIM Model) | Cap Semi | CR3216-1206
PCC1893CT-ND | C64 | Capacitor (Semiconductor SIM Model) | Cap Semi | CR3216-1206
A26570-ND | JP1 | Header, 4-Pin, Dual row | Header 4X2 | HDR2X4
X119-ND | Y1 | 20MHz Oscillator | ECS100-200 20MHz | ECS100

## ASPDTimer
Part Number | Designator | Description | Comment | Footprint | Total
296-1205-5-ND | U17 | Hex Inverter | SN74HCT04D | D014 | 1
296-1205-5-ND Count |  |  |  |  | 1
296-9256-5-ND | U11 | Synchronous Presettable 4-Bit Counter | M74HCT161M1R | D016 | 1 | 20
296-9256-5-ND | U12 | Synchronous Presettable 4-Bit Counter | M74HCT161M1R | D016 | 1 | 20
296-9256-5-ND | U13 | Synchronous Presettable 4-Bit Counter | M74HCT161M1R | D016 | 1 | 20
296-9256-5-ND | U14 | Synchronous Presettable 4-Bit Counter | M74HCT161M1R | D016 | 1 | 20
296-9256-5-ND | U8 | Synchronous Presettable 4-Bit Counter | M74HCT161M1R | D016 | 1 | 20
296-9256-5-ND Count |  |  |  |  | 5
311-0.0ECT-ND | R1 | Resistor | Res1 | CR3216-1206 | 1 | 20
311-0.0ECT-ND Count |  |  |  |  | 1
5005K-ND | TP1 | Test Point | +15 | TP1 | 1 | 20
5005K-ND | TP10 | Test Point | +15 | TP1 | 1 | 20
5005K-ND | TP3 | Test Point | +24 | TP1 | 1 | 20
5005K-ND | TP9 | Test Point | DVDD | TP1 | 1 | 20
5005K-ND Count |  |  |  |  | 4
5006K-ND | TP11 | Test Point | DGND | TP1 | 1 | 20
5006K-ND | TP12 | Test Point | GND | TP1 | 1 | 20
5006K-ND | TP5 | Test Point | GND | TP1 | 1 | 20
5006K-ND | TP6 | Test Point | GND | TP1 | 1 | 20
5006K-ND | TP7 | Test Point | GND | TP1 | 1 | 20
5006K-ND | TP8 | Test Point | GND | TP1 | 1 | 20
5006K-ND Count |  |  |  |  | 6
5007K-ND | TP2 | Test Point | -15 | TP1 | 1 | 20
5007K-ND | TP4 | Test Point | -24 | TP1 | 1 | 20
5007K-ND Count |  |  |  |  | 2
5009K-ND | TP13_1 | Test Point |  | TP1 | 1 | 20
5009K-ND | TP13_2 | Test Point |  | TP1 | 1 | 20
5009K-ND | TP13_3 | Test Point |  | TP1 | 1 | 20
5009K-ND | TP13_4 | Test Point |  | TP1 | 1 | 20
5009K-ND | TP14_1 | Test Point |  | TP1 | 1 | 20
5009K-ND | TP14_2 | Test Point |  | TP1 | 1 | 20
5009K-ND | TP14_3 | Test Point |  | TP1 | 1 | 20
5009K-ND | TP14_4 | Test Point |  | TP1 | 1 | 20
5009K-ND | TP15_1 | Test Point |  | TP1 | 1 | 20
5009K-ND | TP15_2 | Test Point |  | TP1 | 1 | 20
5009K-ND | TP15_3 | Test Point |  | TP1 | 1 | 20
5009K-ND | TP15_4 | Test Point |  | TP1 | 1 | 20
5009K-ND | TP16_1 | Test Point |  | TP1 | 1 | 20
5009K-ND | TP16_2 | Test Point |  | TP1 | 1 | 20
5009K-ND | TP16_3 | Test Point |  | TP1 | 1 | 20
5009K-ND | TP16_4 | Test Point |  | TP1 | 1 | 20
5009K-ND | TP17 | Test Point |  | TP1 | 1 | 20
5009K-ND | TP18 | Test Point |  | TP1 | 1 | 20
5009K-ND | TP19 | Test Point |  | TP1 | 1 | 20
5009K-ND | TP20 | Test Point |  | TP1 | 1 | 20
5009K-ND | TP21_1 | Test Point |  | TP1 | 1 | 20
5009K-ND | TP21_2 | Test Point |  | TP1 | 1 | 20
5009K-ND | TP21_3 | Test Point |  | TP1 | 1 | 20
5009K-ND | TP21_4 | Test Point |  | TP1 | 1 | 20
5009K-ND | TP22 | Test Point |  | TP1 | 1 | 20
5009K-ND Count |  |  |  |  | 25
A2098-ND | J8 | Receptacle Assembly, 25 Position, Right Angle | D Connector 25 | DB25/M | 1 | 20
A2098-ND Count |  |  |  |  | 1
A24494-ND | J1 | BNC Elbow Connector | BNC | BNC1 | 1 | 20
A24494-ND | J2 | BNC Elbow Connector | BNC | BNC1 | 1 | 20
A24494-ND | J3 | BNC Elbow Connector | BNC | BNC1 | 1 | 20
A24494-ND | J4 | BNC Elbow Connector | BNC | BNC1 | 1 | 20
A24494-ND | J5 | BNC Elbow Connector | BNC | BNC1 | 1 | 20
A24494-ND | J6 | BNC Elbow Connector | BNC | BNC1 | 1 | 20
A24494-ND | J7 | BNC Elbow Connector | BNC | BNC1 | 1 | 20
A24494-ND Count |  |  |  |  | 7
AD669AR-ND | U6_1 |  | AD669AR | 217G | 1 | 20
AD669AR-ND | U6_2 |  | AD669AR | 217G | 1 | 20
AD669AR-ND | U6_3 |  | AD669AR | 217G | 1 | 20
AD669AR-ND | U6_4 |  | AD669AR | 217G | 1 | 20
AD669AR-ND Count |  |  |  |  | 4
EG2444-ND | S1_1 | Double-Pole, Double-Throw Switch | SW-DPDT | DPDT-EG2444-ND | 1 | 20
EG2444-ND | S1_2 | Double-Pole, Double-Throw Switch | SW-DPDT | DPDT-EG2444-ND | 1 | 20
EG2444-ND | S1_3 | Double-Pole, Double-Throw Switch | SW-DPDT | DPDT-EG2444-ND | 1 | 20
EG2444-ND | S1_4 | Double-Pole, Double-Throw Switch | SW-DPDT | DPDT-EG2444-ND | 1 | 20
EG2444-ND | S2 | Double-Pole, Double-Throw Switch | SW-DPDT | DPDT-EG2444-ND | 1 | 20
EG2444-ND Count |  |  |  |  | 5
INA134UA-ND | U10 |  | INA134 | SO-8 | 1 | 20
INA134UA-ND | U4_1 |  | INA134 | SO-G8 | 1 | 20
INA134UA-ND | U4_2 |  | INA134 | SO-G8 | 1 | 20
INA134UA-ND | U4_3 |  | INA134 | SO-G8 | 1 | 20
INA134UA-ND | U4_4 |  | INA134 | SO-G8 | 1 | 20
INA134UA-ND Count |  |  |  |  | 5
LM311MNS-ND | U5_1 | Voltage Comparator | LM311D | SO-8 | 1 | 20
LM311MNS-ND | U5_2 | Voltage Comparator | LM311D | SO-8 | 1 | 20
LM311MNS-ND | U5_3 | Voltage Comparator | LM311D | SO-8 | 1 | 20
LM311MNS-ND | U5_4 | Voltage Comparator | LM311D | SO-8 | 1 | 20
LM311MNS-ND | U9 | Voltage Comparator | LM311D | SO-8 | 1 | 20
LM311MNS-ND Count |  |  |  |  | 5
LT1125CSW-ND | U16 |  | LT1125CSW | SO-G16/G6.9 | 1 | 20
LT1125CSW-ND Count |  |  |  |  | 1
NJM7805FA-ND | U1 | Three-Terminal Positive Voltage Regulator | MC7805CT | TO-220H+HS | 1 | 20
NJM7805FA-ND Count |  |  |  |  | 1
NJM7815FA-ND | U2 | Three-Terminal Positive Voltage Regulator | MC7815CT | TO-220H+HS | 1 | 20
NJM7815FA-ND Count |  |  |  |  | 1
NJM7915FA-ND | U3 | Three-Terminal Negative Voltage Regulator | MC7915CT | TO-220H+HS | 1 | 20
NJM7915FA-ND Count |  |  |  |  | 1
OP07CS-ND | U15 | Ultra-Low Offset Voltage Operational Amplifier | OP07CS | SO-8 | 1 | 20
OP07CS-ND | U18 | Ultra-Low Offset Voltage Operational Amplifier | OP07CS | SO-8 | 1 | 20
OP07CS-ND | U7_1 | Ultra-Low Offset Voltage Operational Amplifier | OP07CS | SO-8 | 1 | 20
OP07CS-ND | U7_2 | Ultra-Low Offset Voltage Operational Amplifier | OP07CS | SO-8 | 1 | 20
OP07CS-ND | U7_3 | Ultra-Low Offset Voltage Operational Amplifier | OP07CS | SO-8 | 1 | 20
OP07CS-ND | U7_4 | Ultra-Low Offset Voltage Operational Amplifier | OP07CS | SO-8 | 1 | 20
OP07CS-ND Count |  |  |  |  | 6
P1.00KFCT-ND | R10 | Resistor | Res1 | CR3216-1206 | 1 | 20
P1.00KFCT-ND | R3_1 | Resistor | Res1 | CR3216-1206 | 1 | 20
P1.00KFCT-ND | R3_2 | Resistor | Res1 | CR3216-1206 | 1 | 20
P1.00KFCT-ND | R3_3 | Resistor | Res1 | CR3216-1206 | 1 | 20
P1.00KFCT-ND | R3_4 | Resistor | Res1 | CR3216-1206 | 1 | 20
P1.00KFCT-ND Count |  |  |  |  | 5
P1.62KFCT-ND | R20_1 | Resistor | Res1 | CR3216-1206 | 1 | 20
P1.62KFCT-ND | R20_2 | Resistor | Res1 | CR3216-1206 | 1 | 20
P1.62KFCT-ND | R20_3 | Resistor | Res1 | CR3216-1206 | 1 | 20
P1.62KFCT-ND | R20_4 | Resistor | Res1 | CR3216-1206 | 1 | 20
P1.62KFCT-ND | R7_1 | Resistor | Res1 | CR3216-1206 | 1 | 20
P1.62KFCT-ND | R7_2 | Resistor | Res1 | CR3216-1206 | 1 | 20
P1.62KFCT-ND | R7_3 | Resistor | Res1 | CR3216-1206 | 1 | 20
P1.62KFCT-ND | R7_4 | Resistor | Res1 | CR3216-1206 | 1 | 20
P1.62KFCT-ND | R8_1 | Resistor | Res1 | CR3216-1206 | 1 | 20
P1.62KFCT-ND | R8_2 | Resistor | Res1 | CR3216-1206 | 1 | 20
P1.62KFCT-ND | R8_3 | Resistor | Res1 | CR3216-1206 | 1 | 20
P1.62KFCT-ND | R8_4 | Resistor | Res1 | CR3216-1206 | 1 | 20
P1.62KFCT-ND Count |  |  |  |  | 12
P2.43KFCT-ND | R21_1 | Resistor | Res1 | CR3216-1206 | 1 | 20
P2.43KFCT-ND | R21_2 | Resistor | Res1 | CR3216-1206 | 1 | 20
P2.43KFCT-ND | R21_3 | Resistor | Res1 | CR3216-1206 | 1 | 20
P2.43KFCT-ND | R21_4 | Resistor | Res1 | CR3216-1206 | 1 | 20
P2.43KFCT-ND | R22 | Resistor | Res1 | CR3216-1206 | 1 | 20
P2.43KFCT-ND Count |  |  |  |  | 5
P4.75KFCT-ND | R16_1 | Resistor | Res1 | CR3216-1206 | 1 | 20
P4.75KFCT-ND | R16_2 | Resistor | Res1 | CR3216-1206 | 1 | 20
P4.75KFCT-ND | R16_3 | Resistor | Res1 | CR3216-1206 | 1 | 20
P4.75KFCT-ND | R16_4 | Resistor | Res1 | CR3216-1206 | 1 | 20
P4.75KFCT-ND | R19 | Resistor | Res1 | CR3216-1206 | 1 | 20
P4.75KFCT-ND Count |  |  |  |  | 5
3296P-103-ND | R12 | Potentiometer | RPot | VR4 | 1 | 20
3296P-103-ND | R13 | Potentiometer | RPot | VR4 | 1 | 20
3296P-103-ND Count |  |  |  |  | 2
P10.0KFCT-ND | R11 | Resistor | Res1 | CR3216-1206 | 1 | 20
P10.0KFCT-ND | R2_1 | Resistor | Res1 | CR3216-1206 | 1 | 20
P10.0KFCT-ND | R2_2 | Resistor | Res1 | CR3216-1206 | 1 | 20
P10.0KFCT-ND | R2_3 | Resistor | Res1 | CR3216-1206 | 1 | 20
P10.0KFCT-ND | R2_4 | Resistor | Res1 | CR3216-1206 | 1 | 20
P10.0KFCT-ND | R4_1 | Resistor | Res1 | CR3216-1206 | 1 | 20
P10.0KFCT-ND | R4_2 | Resistor | Res1 | CR3216-1206 | 1 | 20
P10.0KFCT-ND | R4_3 | Resistor | Res1 | CR3216-1206 | 1 | 20
P10.0KFCT-ND | R4_4 | Resistor | Res1 | CR3216-1206 | 1 | 20
P10.0KFCT-ND | R9 | Resistor | Res1 | CR3216-1206 | 1 | 20
P10.0KFCT-ND Count |  |  |  |  | 10
P33.2KFCT-ND | R15_1 | Resistor | Res1 | CR3216-1206 | 1 | 20
P33.2KFCT-ND | R15_2 | Resistor | Res1 | CR3216-1206 | 1 | 20
P33.2KFCT-ND | R15_3 | Resistor | Res1 | CR3216-1206 | 1 | 20
P33.2KFCT-ND | R15_4 | Resistor | Res1 | CR3216-1206 | 1 | 20
P33.2KFCT-ND | R18 | Resistor | Res1 | CR3216-1206 | 1 | 20
P33.2KFCT-ND Count |  |  |  |  | 5
P49.9FCT-ND | R5_1 | Resistor | Res1 | CR3216-1206 | 1 | 20
P49.9FCT-ND | R5_2 | Resistor | Res1 | CR3216-1206 | 1 | 20
P49.9FCT-ND | R5_3 | Resistor | Res1 | CR3216-1206 | 1 | 20
P49.9FCT-ND | R5_4 | Resistor | Res1 | CR3216-1206 | 1 | 20
P49.9FCT-ND | R6_1 | Resistor | Res1 | CR3216-1206 | 1 | 20
P49.9FCT-ND | R6_2 | Resistor | Res1 | CR3216-1206 | 1 | 20
P49.9FCT-ND | R6_3 | Resistor | Res1 | CR3216-1206 | 1 | 20
P49.9FCT-ND | R6_4 | Resistor | Res1 | CR3216-1206 | 1 | 20
P49.9FCT-ND Count |  |  |  |  | 8
P82.5FCT-ND | R14_1 | Resistor | Res1 | CR3216-1206 | 1 | 20
P82.5FCT-ND | R14_2 | Resistor | Res1 | CR3216-1206 | 1 | 20
P82.5FCT-ND | R14_3 | Resistor | Res1 | CR3216-1206 | 1 | 20
P82.5FCT-ND | R14_4 | Resistor | Res1 | CR3216-1206 | 1 | 20
P82.5FCT-ND | R17 | Resistor | Res1 | CR3216-1206 | 1 | 20
P82.5FCT-ND Count |  |  |  |  | 5
P922-ND | C1 |  | 10u | RB1.0/2.5 | 1 | 20
P922-ND | C2 |  | 10u | RB1.0/2.5 | 1 | 20
P922-ND | C3 |  | 10u | RB1.0/2.5 | 1 | 20
P922-ND | C4 |  | 10u | RB1.0/2.5 | 1 | 20
P922-ND | C5 |  | 10u | RB1.0/2.5 | 1 | 20
P922-ND | C6 |  | 10u | RB1.0/2.5 | 1 | 20
P922-ND Count |  |  |  |  | 6
P9832CT-ND | E1 | EMI filter | EXCCET103U | EXCCET102U | 1 | 20
P9832CT-ND | E2 | EMI filter | EXCCET103U | EXCCET102U | 1 | 20
P9832CT-ND Count |  |  |  |  | 2
PCC104BCT-ND | C11 |  | 0.1u | CR3216-1206 | 1 | 20
PCC104BCT-ND | C13 |  | 0.1u | CR3216-1206 | 1 | 20
PCC104BCT-ND | C15 |  | 0.1u | CR3216-1206 | 1 | 20
PCC104BCT-ND | C18 |  | 0.1u | CR3216-1206 | 1 | 20
PCC104BCT-ND | C20 |  | 0.1u | CR3216-1206 | 1 | 20
PCC104BCT-ND | C9 |  | 0.1u | CR3216-1206 | 1 | 20
PCC104BCT-ND Count |  |  |  |  | 6
PCC1883CT-ND | C16 | Capacitor | Cap | CR3216-1206 | 1 | 20
PCC1883CT-ND | C7 | Capacitor | Cap | CR3216-1206 | 1 | 20
PCC1883CT-ND | C22_1 | Capacitor (Semiconductor SIM Model) | Cap Semi | CR3216-1206 | 1 | 20
PCC1883CT-ND | C22_2 | Capacitor (Semiconductor SIM Model) | Cap Semi | CR3216-1206 | 1 | 20
PCC1883CT-ND | C22_3 | Capacitor (Semiconductor SIM Model) | Cap Semi | CR3216-1206 | 1 | 20
PCC1883CT-ND | C22_4 | Capacitor (Semiconductor SIM Model) | Cap Semi | CR3216-1206 | 1 | 20
PCC1883CT-ND | C25_1 | Capacitor (Semiconductor SIM Model) | Cap Semi | CR3216-1206 | 1 | 20
PCC1883CT-ND | C25_2 | Capacitor (Semiconductor SIM Model) | Cap Semi | CR3216-1206 | 1 | 20
PCC1883CT-ND | C25_3 | Capacitor (Semiconductor SIM Model) | Cap Semi | CR3216-1206 | 1 | 20
PCC1883CT-ND | C25_4 | Capacitor (Semiconductor SIM Model) | Cap Semi | CR3216-1206 | 1 | 20
PCC1883CT-ND | C27_1 | Capacitor (Semiconductor SIM Model) | Cap Semi | CR3216-1206 | 1 | 20
PCC1883CT-ND | C27_2 | Capacitor (Semiconductor SIM Model) | Cap Semi | CR3216-1206 | 1 | 20
PCC1883CT-ND | C27_3 | Capacitor (Semiconductor SIM Model) | Cap Semi | CR3216-1206 | 1 | 20
PCC1883CT-ND | C27_4 | Capacitor (Semiconductor SIM Model) | Cap Semi | CR3216-1206 | 1 | 20
PCC1883CT-ND | C29_1 | Capacitor (Semiconductor SIM Model) | Cap Semi | CR3216-1206 | 1 | 20
PCC1883CT-ND | C29_2 | Capacitor (Semiconductor SIM Model) | Cap Semi | CR3216-1206 | 1 | 20
PCC1883CT-ND | C29_3 | Capacitor (Semiconductor SIM Model) | Cap Semi | CR3216-1206 | 1 | 20
PCC1883CT-ND | C29_4 | Capacitor (Semiconductor SIM Model) | Cap Semi | CR3216-1206 | 1 | 20
PCC1883CT-ND | C32_1 | Capacitor (Semiconductor SIM Model) | Cap Semi | CR3216-1206 | 1 | 20
PCC1883CT-ND | C32_2 | Capacitor (Semiconductor SIM Model) | Cap Semi | CR3216-1206 | 1 | 20
PCC1883CT-ND | C32_3 | Capacitor (Semiconductor SIM Model) | Cap Semi | CR3216-1206 | 1 | 20
PCC1883CT-ND | C32_4 | Capacitor (Semiconductor SIM Model) | Cap Semi | CR3216-1206 | 1 | 20
PCC1883CT-ND | C34_1 | Capacitor (Semiconductor SIM Model) | Cap Semi | CR3216-1206 | 1 | 20
PCC1883CT-ND | C34_2 | Capacitor (Semiconductor SIM Model) | Cap Semi | CR3216-1206 | 1 | 20
PCC1883CT-ND | C34_3 | Capacitor (Semiconductor SIM Model) | Cap Semi | CR3216-1206 | 1 | 20
PCC1883CT-ND | C34_4 | Capacitor (Semiconductor SIM Model) | Cap Semi | CR3216-1206 | 1 | 20
PCC1883CT-ND | C37_1 | Capacitor (Semiconductor SIM Model) | Cap Semi | CR3216-1206 | 1 | 20
PCC1883CT-ND | C37_2 | Capacitor (Semiconductor SIM Model) | Cap Semi | CR3216-1206 | 1 | 20
PCC1883CT-ND | C37_3 | Capacitor (Semiconductor SIM Model) | Cap Semi | CR3216-1206 | 1 | 20
PCC1883CT-ND | C37_4 | Capacitor (Semiconductor SIM Model) | Cap Semi | CR3216-1206 | 1 | 20
PCC1883CT-ND | C40 | Capacitor (Semiconductor SIM Model) | Cap Semi | CR3216-1206 | 1 | 20
PCC1883CT-ND | C43 | Capacitor (Semiconductor SIM Model) | Cap Semi | CR3216-1206 | 1 | 20
PCC1883CT-ND | C46 | Capacitor (Semiconductor SIM Model) | Cap Semi | CR3216-1206 | 1 | 20
PCC1883CT-ND | C48 | Capacitor (Semiconductor SIM Model) | Cap Semi | CR3216-1206 | 1 | 20
PCC1883CT-ND | C50 | Capacitor (Semiconductor SIM Model) | Cap Semi | CR3216-1206 | 1 | 20
PCC1883CT-ND | C52 | Capacitor (Semiconductor SIM Model) | Cap Semi | CR3216-1206 | 1 | 20
PCC1883CT-ND | C53 | Capacitor (Semiconductor SIM Model) | Cap Semi | CR3216-1206 | 1 | 20
PCC1883CT-ND | C56 | Capacitor (Semiconductor SIM Model) | Cap Semi | CR3216-1206 | 1 | 20
PCC1883CT-ND | C57 | Capacitor (Semiconductor SIM Model) | Cap Semi | CR3216-1206 | 1 | 20
PCC1883CT-ND | C58 | Capacitor (Semiconductor SIM Model) | Cap Semi | CR3216-1206 | 1 | 20
PCC1883CT-ND | C59 | Capacitor (Semiconductor SIM Model) | Cap Semi | CR3216-1206 | 1 | 20
PCC1883CT-ND | C60 | Capacitor (Semiconductor SIM Model) | Cap Semi | CR3216-1206 | 1 | 20
PCC1883CT-ND | C61 | Capacitor (Semiconductor SIM Model) | Cap Semi | CR3216-1206 | 1 | 20
PCC1883CT-ND | C62 | Capacitor (Semiconductor SIM Model) | Cap Semi | CR3216-1206 | 1 | 20
PCC1883CT-ND | C65 | Capacitor (Semiconductor SIM Model) | Cap Semi | CR3216-1206 | 1 | 20
PCC1883CT-ND Count |  |  |  |  | 45
PCC1893CT-ND | C10 |  | 1.0u | CR3216-1206 | 1 | 20
PCC1893CT-ND | C12 |  | 1.0u | CR3216-1206 | 1 | 20
PCC1893CT-ND | C14 |  | 1.0u | CR3216-1206 | 1 | 20
PCC1893CT-ND | C17 |  | 1.0u | CR3216-1206 | 1 | 20
PCC1893CT-ND | C19 |  | 1.0u | CR3216-1206 | 1 | 20
PCC1893CT-ND | C8 |  | 1.0u | CR3216-1206 | 1 | 20
PCC1893CT-ND | C21_1 | Capacitor (Semiconductor SIM Model) | Cap Semi | CR3216-1206 | 1 | 20
PCC1893CT-ND | C21_2 | Capacitor (Semiconductor SIM Model) | Cap Semi | CR3216-1206 | 1 | 20
PCC1893CT-ND | C21_3 | Capacitor (Semiconductor SIM Model) | Cap Semi | CR3216-1206 | 1 | 20
PCC1893CT-ND | C21_4 | Capacitor (Semiconductor SIM Model) | Cap Semi | CR3216-1206 | 1 | 20
PCC1893CT-ND | C23_1 | Capacitor (Semiconductor SIM Model) | Cap Semi | CR3216-1206 | 1 | 20
PCC1893CT-ND | C23_2 | Capacitor (Semiconductor SIM Model) | Cap Semi | CR3216-1206 | 1 | 20
PCC1893CT-ND | C23_3 | Capacitor (Semiconductor SIM Model) | Cap Semi | CR3216-1206 | 1 | 20
PCC1893CT-ND | C23_4 | Capacitor (Semiconductor SIM Model) | Cap Semi | CR3216-1206 | 1 | 20
PCC1893CT-ND | C24_1 | Capacitor (Semiconductor SIM Model) | Cap Semi | CR3216-1206 | 1 | 20
PCC1893CT-ND | C24_2 | Capacitor (Semiconductor SIM Model) | Cap Semi | CR3216-1206 | 1 | 20
PCC1893CT-ND | C24_3 | Capacitor (Semiconductor SIM Model) | Cap Semi | CR3216-1206 | 1 | 20
PCC1893CT-ND | C24_4 | Capacitor (Semiconductor SIM Model) | Cap Semi | CR3216-1206 | 1 | 20
PCC1893CT-ND | C26_1 | Capacitor (Semiconductor SIM Model) | Cap Semi | CR3216-1206 | 1 | 20
PCC1893CT-ND | C26_2 | Capacitor (Semiconductor SIM Model) | Cap Semi | CR3216-1206 | 1 | 20
PCC1893CT-ND | C26_3 | Capacitor (Semiconductor SIM Model) | Cap Semi | CR3216-1206 | 1 | 20
PCC1893CT-ND | C26_4 | Capacitor (Semiconductor SIM Model) | Cap Semi | CR3216-1206 | 1 | 20
PCC1893CT-ND | C28_1 | Capacitor (Semiconductor SIM Model) | Cap Semi | CR3216-1206 | 1 | 20
PCC1893CT-ND | C28_2 | Capacitor (Semiconductor SIM Model) | Cap Semi | CR3216-1206 | 1 | 20
PCC1893CT-ND | C28_3 | Capacitor (Semiconductor SIM Model) | Cap Semi | CR3216-1206 | 1 | 20
PCC1893CT-ND | C28_4 | Capacitor (Semiconductor SIM Model) | Cap Semi | CR3216-1206 | 1 | 20
PCC1893CT-ND | C30_1 | Capacitor (Semiconductor SIM Model) | Cap Semi | CR3216-1206 | 1 | 20
PCC1893CT-ND | C30_2 | Capacitor (Semiconductor SIM Model) | Cap Semi | CR3216-1206 | 1 | 20
PCC1893CT-ND | C30_3 | Capacitor (Semiconductor SIM Model) | Cap Semi | CR3216-1206 | 1 | 20
PCC1893CT-ND | C30_4 | Capacitor (Semiconductor SIM Model) | Cap Semi | CR3216-1206 | 1 | 20
PCC1893CT-ND | C31_1 | Capacitor (Semiconductor SIM Model) | Cap Semi | CR3216-1206 | 1 | 20
PCC1893CT-ND | C31_2 | Capacitor (Semiconductor SIM Model) | Cap Semi | CR3216-1206 | 1 | 20
PCC1893CT-ND | C31_3 | Capacitor (Semiconductor SIM Model) | Cap Semi | CR3216-1206 | 1 | 20
PCC1893CT-ND | C31_4 | Capacitor (Semiconductor SIM Model) | Cap Semi | CR3216-1206 | 1 | 20
PCC1893CT-ND | C33_1 | Capacitor (Semiconductor SIM Model) | Cap Semi | CR3216-1206 | 1 | 20
PCC1893CT-ND | C33_2 | Capacitor (Semiconductor SIM Model) | Cap Semi | CR3216-1206 | 1 | 20
PCC1893CT-ND | C33_3 | Capacitor (Semiconductor SIM Model) | Cap Semi | CR3216-1206 | 1 | 20
PCC1893CT-ND | C33_4 | Capacitor (Semiconductor SIM Model) | Cap Semi | CR3216-1206 | 1 | 20
PCC1893CT-ND | C35_1 | Capacitor (Semiconductor SIM Model) | Cap Semi | CR3216-1206 | 1 | 20
PCC1893CT-ND | C35_2 | Capacitor (Semiconductor SIM Model) | Cap Semi | CR3216-1206 | 1 | 20
PCC1893CT-ND | C35_3 | Capacitor (Semiconductor SIM Model) | Cap Semi | CR3216-1206 | 1 | 20
PCC1893CT-ND | C35_4 | Capacitor (Semiconductor SIM Model) | Cap Semi | CR3216-1206 | 1 | 20
PCC1893CT-ND | C36_1 | Capacitor (Semiconductor SIM Model) | Cap Semi | CR3216-1206 | 1 | 20
PCC1893CT-ND | C36_2 | Capacitor (Semiconductor SIM Model) | Cap Semi | CR3216-1206 | 1 | 20
PCC1893CT-ND | C36_3 | Capacitor (Semiconductor SIM Model) | Cap Semi | CR3216-1206 | 1 | 20
PCC1893CT-ND | C36_4 | Capacitor (Semiconductor SIM Model) | Cap Semi | CR3216-1206 | 1 | 20
PCC1893CT-ND | C38_1 | Capacitor (Semiconductor SIM Model) | Cap Semi | CR3216-1206 | 1 | 20
PCC1893CT-ND | C38_2 | Capacitor (Semiconductor SIM Model) | Cap Semi | CR3216-1206 | 1 | 20
PCC1893CT-ND | C38_3 | Capacitor (Semiconductor SIM Model) | Cap Semi | CR3216-1206 | 1 | 20
PCC1893CT-ND | C38_4 | Capacitor (Semiconductor SIM Model) | Cap Semi | CR3216-1206 | 1 | 20
PCC1893CT-ND | C39 | Capacitor (Semiconductor SIM Model) | Cap Semi | CR3216-1206 | 1 | 20
PCC1893CT-ND | C41 | Capacitor (Semiconductor SIM Model) | Cap Semi | CR3216-1206 | 1 | 20
PCC1893CT-ND | C42 | Capacitor (Semiconductor SIM Model) | Cap Semi | CR3216-1206 | 1 | 20
PCC1893CT-ND | C44 | Capacitor (Semiconductor SIM Model) | Cap Semi | CR3216-1206 | 1 | 20
PCC1893CT-ND | C45 | Capacitor (Semiconductor SIM Model) | Cap Semi | CR3216-1206 | 1 | 20
PCC1893CT-ND | C47 | Capacitor (Semiconductor SIM Model) | Cap Semi | CR3216-1206 | 1 | 20
PCC1893CT-ND | C49 | Capacitor (Semiconductor SIM Model) | Cap Semi | CR3216-1206 | 1 | 20
PCC1893CT-ND | C51 | Capacitor (Semiconductor SIM Model) | Cap Semi | CR3216-1206 | 1 | 20
PCC1893CT-ND | C55 | Capacitor (Semiconductor SIM Model) | Cap Semi | CR3216-1206 | 1 | 20
PCC1893CT-ND | C64 | Capacitor (Semiconductor SIM Model) | Cap Semi | CR3216-1206 | 1 | 20
PCC1893CT-ND Count |  |  |  |  | 60
A26570-ND | JP1 | Header, 4-Pin, Dual row | Header 4X2 | HDR2X4 | 1 | 20
A26570-ND Count |  |  |  |  | 1
X119-ND | Y1 | 20MHz Oscillator | ECS100-200 20MHz | ECS100 | 1 | 20
X119-ND Count |  |  |  |  | 1
Grand Count |  |  |  |  | 259