## Part List Report
Bill of Materials |  |  | LIGO Project |  | D1002471 | Revision | 2
Project: |  | PhaseFreqDiscriminator.PrjPCB |  |  | Number of boards |  | 30
Author: |  | Daniel Sigg
Report Date: |  | 1/4/2011 | 11:25:29 AM
Print Date: |  | 2026-07-30 | 46233.3225
Quantity | Distributor | Part Number | Comment | Description | Designator | Footprint | Assembly Type | Quantity to Order
2 | Mouser | 534-7774 | Bracket | Right Angle Mounting Bracket | B1, B2 | 4-40 Bracket | TH | #VALUE!
17 | Digi-Key | 478-1395-1-ND | 100n | Capacitor | C1, C7, C8, C9, C10, C11, C13, C17, C18, C22, C24, C36, C37, C38, C41, C42, C44 | CC2013-0805 |  | #VALUE!
2 | Digi-Key | 399-3894-1-ND | 10u | Tantalum capacitor, surface mount | C2, C6 | TC7343-2917 |  | #VALUE!
5 | Digi-Key | 587-1962-1-ND | 4.7u | Capacitor, surface mount | C3, C12, C20, C21, C25 | CC3216-1206 |  | #VALUE!
16 | Digi-Key | 587-2229-1-ND | 1u | Capacitor | C4, C5, C27A, C27B, C28A, C28B, C29A, C29B, C30A, C30B, C31A, C31B, C33A, C33B, C39, C40 | CC2013-0805 |  | #VALUE!
3 | None |  | NL | Capacitor, Resistor | C14, C19, R12 | CC2013-0805, CR2012-0805 |  | #VALUE!
1 | Digi-Key | PCC151CGCT-ND | 150p | Capacitor | C15 | CC2013-0805 |  | #VALUE!
3 | Digi-Key | PCC102CGCT-ND | 1n | Capacitor | C16, C32A, C32B | CC2013-0805 |  | #VALUE!
1 | Digi-Key | PCC470CGCT-ND | 47p | Capacitor | C23 | CC2013-0805 |  | #VALUE!
2 | Digi-Key | PCC150CNCT-ND | 15p | Capacitor | C26, C43 | CC2013-0805 |  | #VALUE!
2 | Digi-Key | 490-1642-1-ND | 10n | Capacitor | C34, C35 | CC2013-0805 |  | #VALUE!
1 | Digi-Key | 67-1321-ND | Stacked LED | Dual Green LED | D1 | my LUMEX Dual LED | TH | #VALUE!
2 | Digi-Key | BAT42W-FDICT-ND | shottky diode | Single shottky diode | D2, D3 | DO-SOD123 |  | #VALUE!
4 | Digi-Key | 641-1258-1-ND | shottky diode | Single shottky diode | D4, D5, D6, D7 | DO-SMA |  | #VALUE!
3 | Digi-Key | ARFX1231-ND | SMA | SMA Connector , Straight | J1, J3, J6 | MY_SMA4_ST | TH | #VALUE!
2 | Digi-Key | J569-ND | SMA | SMA Connector, Right Angle | J2, J5 | MY_SMA4 | TH | #VALUE!
4 | Mouser | 534-7687 | Nylon Washer | WASHER/BUSHING #1/4 .032"L NYLON | J4, J15, J16, J17 |  | M | #VALUE!
8 | Digi-Key | A24876-ND | PLP-Socket | Socket, use in F1 position | J7, J8, J9, J10, J11, J12, J13, J14 |  | TH | #VALUE!
2 | Digi-Key | A35108-ND | DSUB 9 Female | Receptacle Assembly, 9 Position, Right Angle, 8.08mm Series, Amplimite, with Screwlocks | J18, J19 | MY_DB9F_RA | TH | #VALUE!
5 | Coilcraft | 1812FS-103JLB | 10uH | Inductor | L1, L2, L3, L4, L5 | CL4532-1812 |  | #VALUE!
1 | Digi-Key | WM5236-ND | Header 3H | Header, 3-Pin, Right Angle | P1 | Molex_156_RA_3 |  | #VALUE!
6 | Digi-Key | 311-0.0ARCT-ND | 0 | Resistor | R1, R2, R18, R27, R35A, R35B, R39A, R39B | CR2012-0805 |  | #VALUE!
6 | Digi-Key | RR12P10.0KDCT-ND | 10K | Resistor | R3, R29, R41, R44 | CR2012-0805 |  | #VALUE!
6 | Digi-Key | RG20P510BCT-ND | 510 | Resistor | R4, R5, R6, R19, R20, R42 | CR2012-0805 |  | #VALUE!
4 | Digi-Key | RR12P100DCT-ND | 100 | Resistor | R7, R30, R40, R43 | CR2012-0805 |  | #VALUE!
10 | Digi-Key | RR12Q49.9DCT-ND | 49.9 | Resistor | R8, R9, R10, R11, R17, R23, R25, R36A, R36B, R45 | CR2012-0805 |  | #VALUE!
1 | Digi-Key | PT210AFCT-ND | 210 | Resistor, surface mount | R13 | CR6332-2512 |  | #VALUE!
6 | Digi-Key | RG20P1.0KBCT-ND | 1.00K, 1K | Resistor | R14, R15, R34A, R34B, R38A, R38B | CR2012-0805 |  | #VALUE!
4 | Digi-Key | RG20P2.0KBCT-ND | 2.00K | Resistor | R16, R24, R33A, R33B | CR2012-0805 |  | #VALUE!
7 | Digi-Key | RG20P3.0KBCT-ND | 3.00K | Resistor | R21, R22, R26, R28, R37A, R37B, R48 | CR2012-0805 |  | #VALUE!
4 | Digi-Key | RR12Q10DCT-ND | 10 | Resistor | R31A, R31B, R32A, R32B | CR2012-0805 |  | #VALUE!
2 | Digi-Key | RR12P182DCT-ND | 182 | Resistor | R46, R47 | CR2012-0805 |  | #VALUE!
1 | Mini-Circuits | ADT1-1WT | ADT1-1WT | RF Transformer 1400MHz | T1 | CD542 |  | #VALUE!
15 | Digi-Key | 5015KCT-ND | TESTPT | PCB Testpoint | TP1, TP2, TP3, TP4, TP5, TP6, TP7, TP8, TP9A, TP9B, TP10A, TP10B, TP11A, TP11B, TP12 | smt_tp_small |  | #VALUE!
1 | Digi-Key | AD96687BRZ-ND | AD96687BR | Ultrafast Comparator | U1 | R-16A_N |  | #VALUE!
1 | Digi-Key | AD9901KPZ-ND | AD9901 | Phase/frequency discriminator | U2 | PLCC20 |  | #VALUE!
2 | Mini-Circuits | ADC-20-4 | ADC-20-4 | Directional coupler | U3, U5 | CD542 |  | #VALUE!
1 | Mini-Circuits | GALI-52+ | GALI-52+ | RF amplifier | U6 | SOT-89 |  | #VALUE!
1 | Mini-Circuits | LRPS-2-1 | LRPS-2-1 | Two way power splitter | U7 | QQQ130 |  | #VALUE!
1 | Digi-Key | MC78M05CDTRKGOSCT-ND | MC78M05CDT | 3-Terminal Medium-Current Positive Fixed Voltage Regulator | U8 | 369A-03 |  | #VALUE!
1 | Digi-Key | MAX333ACWP+-ND | MAX333A | Quad SPDT analog switch | U9 | SO-G20 |  | #VALUE!
1 | Digi-Key | 296-10047-1-ND | THS4131 | Fully Differential Amplifier | U10 | MSOP8_PPAD |  | #VALUE!
1 | Digi-Key | AD829ARZ-ND | AD829 | Video Operational Amplifier | U11 | SO-G8 |  | #VALUE!
1 | Digi-Key | 296-1112-1-ND | SN74LVC1G04 | Single inverter | U12 | SO-G5/E2.4 |  | #VALUE!
2 | Digi-Key | AD8672ARZ-ND | AD8672ARZ | High-Speed, Low-Power Dual Operational Amplifier | U13A, U13B | R-8D_N |  | #VALUE!
2 | Digi-Key | AD8306ARZ-ND | AD8306ARZ | 400 MHz Log Amp | U14A, U14B | SO-16 |  | #VALUE!
1 | Digi-Key | MC79M05CDTRKGOSCT-ND | MC79M05CDT | Three-Terminal Negative Fixed Voltage Regulator | U15 | 369A-03 |  | #VALUE!
174 | Total pieces
Summary per Board
| Total # of unique parts |  | 47
| SMT Placements per board |  | 152
| Thru-Hole placement per board |  | 18
| Fine pitch placement per board |  | 0
| BGA placement per board |  | 0
| Mechanical placement per board |  | 4