## OVERALL BOM
[10 empty] | CALIFORNIA INSTITUTE OF TECHNOLOGY | [11 empty] | DRWG NO. REV GID
[10 empty] | MASSACHUSETTS INSTITUTE OF TECHNOLOGY | [11 empty] | E1000442-v3
[22 empty] | SHEET | 1 OF 1
ASSEMBLY NO:
[18 empty] | OVERALL BILL OF MATERIALS |  |  |  |  | D0900623-V2
|  |  |  | TITLE: |  |  | FARADAY ISOLATOR TABLE ASSEMBLY
[10 empty] | APPROVALS: | [7 empty] | DATE: | REV | DCN NO. | BY | CHECK | DCC | DATE
|  |  |  | DRAWN / AUTHOR: | [5 empty] | CIT, CC | [7 empty] | 2010-10-13 | v3 | E1000563 | MRUIZ
(REFERENCE CONTENTS)
CHECKED:
APPROVED:
DCC RELEASE
item no | alternative | asrequired | reference | ITEM NO | quantity | required | REQ. | extra | SPARE | TOT. | PART NO. | number | numb | DESCRIPTION | PART NUMBER | PART NUMBER | DESCRIPTION (no longer called!) | REVISION | DESCRIPTION |  |  |  |  | MATERIAL
|  |  |  | 1 |  |  | 1 |  | 0 | 1 | [5 empty] | D0900015 |  | V3 | FARADAY ISOLATOR TABLE |  |  |  |  | 6061-T6
|  |  |  | 2 |  |  | 4 |  | 0 | 4 | [5 empty] | D1001958 |  | V2 | WIRE SUPPORT BLOCK ASSY |  |  |  |  | 6061-T6
|  |  |  | 3 |  |  | 1 |  | 0 | 1 | [5 empty] | D0900464 |  | V1 | ROTATOR 20mm 1064nm-VAC COMPATIBLE
|  |  |  | 4 |  |  | 1 |  | 0 | 1 | [5 empty] | D0900615 |  | V4 | PRISM MOUNT ASSY, RH |  |  |  |  | 6061-T6
|  |  |  | 5 |  |  | 1 |  | 0 | 1 | [5 empty] | D1001918 |  | V4 | INPUT BAFFLE ASSY |  |  |  |  | 6061-T6
|  |  |  | 6 |  |  | 1 |  | 0 | 1 | [5 empty] | D0900353 |  | V2 | HALF WAVE PLATE HOLDER ASSY |  |  |  |  | 6061-T6
|  |  |  | 7 |  |  | 1 |  | 0 | 1 | [5 empty] | D0900440 |  | V2 | TFP POLARIZER PLATE ASSY |  |  |  |  | 6061-T6
|  |  |  | 8 |  |  | 2 |  | 0 | 2 | [5 empty] | D0900778 |  | V2 | MAGNET ATTACHMENT PLATE |  |  |  |  | 430F or 430FR
|  |  |  | 9 |  |  | 1 |  | 0 | 1 | [5 empty] | D1001963 |  | V2 | OUTPUT ALIGNMENT FIXTURE ASSY |  |  |  |  | 6061-T6
|  |  |  | 10 |  |  | 1 |  | 0 | 1 | [5 empty] | D0900614 |  | V3 | PRISM MOUNT ASSY, LH |  |  |  |  | 6061-T6
|  |  |  | 11 |  |  | 2 |  | 0 | 2 | [5 empty] | D1002364 |  | V2 | FARADAY ISOLATOR BEAM DUMP ASSY |  |  |  |  | 6061-T6
|  |  |  | 12 |  |  | 16 |  | 2 | 18 | [5 empty] | N35P00500HT |  |  | BLUNTING MAGNETICS-NEODYMIUM .50 DIA X .50 LG. |  |  |  |  | NEO 35
|  |  |  | 13 |  |  | 37 |  | 4 | 41 | [5 empty] | 92200A542 |  |  | SHCS, 1/4-20 X 1.00 LG., McMASTER-CARR |  |  |  |  | 300 SSTL
|  |  |  | 14 |  |  | 12 |  | 2 | 14 | [5 empty] | 92200A194 |  |  | SHCS, 8-32 X 1/2" LG., (MS16995-26) McMASTER-CARR |  |  |  |  | 300 SSTL
|  |  |  | 15 |  |  | 1 |  | 0 | 1 | [5 empty] | D1002533 |  | V1 | OUTPUT FARADAY ISOLATOR DUMMY WEIGHT |  |  |  |  | 304, 316 or 302 SSTL
|  |  |  | 16 |  |  | 1 |  | 0 | 1 | [5 empty] | D1002540 |  | V1 | OUTPUT FARADAY ISOLATOR DUMMY WEIGHT (ROTATE) |  |  |  |  | 304, 316 or 302 SSTL
|  |  |  | 17 |  |  | 2 |  | 0 | 2 | [5 empty] | D0901764 |  | V2 | TABLE BALANCE WEIGHT |  |  |  |  | 304, 316 or 302 SSTL
|  |  |  | 18 |  |  | 4 |  | 0 | 4 | [5 empty] | D1002542 |  | V3 | TABLE BALANCE WEIGHT, 3/4# |  |  |  |  | 304, 316 or 302 SSTL
|  |  |  | 19 |  |  | 2 |  | 1 | 3 | [5 empty] | 90945A760 |  |  | WASHER, FLAT, 1/4" X .47 O.D., (NAS620-C416L or equivalent) |  |  |  |  | 300 SSTL
|  |  |  | 20 |  |  | 2 |  | 1 | 3 | [5 empty] | 91475A029 |  |  | WASHER, LOCK, 1/4" X .49 O.D. |  |  |  |  | 300 SSTL
|  |  |  | 21 |  |  | 4 |  | 1 | 5 | [5 empty] | 92200A199 |  |  | SHCS, 8-32 X 1.0" LG., McMASTER-CARR |  |  |  |  | 300 SSTL
ALT