## OVERALL BOM
[10 empty] | CALIFORNIA INSTITUTE OF TECHNOLOGY | [11 empty] | DRWG NO. REV GID
[10 empty] | MASSACHUSETTS INSTITUTE OF TECHNOLOGY | [11 empty] | E1000459-v2
[22 empty] | SHEET | 1 OF 1
ASSEMBLY NO:
[18 empty] | OVERALL BILL OF MATERIALS |  |  |  |  | D1002210-v2
|  |  |  | TITLE: |  |  | TMS TELESCOPE SECONDARY MIRROR MOUNT
[10 empty] | APPROVALS: | [7 empty] | DATE: | REV | DCN NO. | BY | CHECK | DCC | DATE
|  |  |  | DRAWN / AUTHOR: | [5 empty] | CIT, CC | [7 empty] | 2011-02-04 | v1 | E110080-v1 | CC
(REFERENCE CONTENTS)
CHECKED:
APPROVED:
DCC RELEASE
item no | alternative | asrequired | reference | ITEM NO | quantity | required | REQ. | extra | SPARE | TOT. | PART NO. | number | numb | DESCRIPTION | PART NUMBER | PART NUMBER | DESCRIPTION (no longer called!) | REVISION | DESCRIPTION |  |  |  |  | MATERIAL
|  |  |  | 1 |  |  | 1 |  | 0 | 1 | [5 empty] | D1002211 |  | v4 | aLIGO TMS FLEXABLE SEC MIRROR MOUNT |  |  |  |  | 6061-T6
|  |  |  | 2 |  |  | 1 |  | 0 | 1 | [5 empty] | E0900349 |  | v10 | aLIGO TMS SECONDARY MIRROR |  |  |  |  | Zerodur
|  |  |  | 3 |  |  | 3 |  | 1 | 4 | [5 empty] | D1100114 |  | v1 | TMS Telescope Secondary Mirror Clamp |  |  |  |  | 6061-T6
|  |  |  | 4 |  |  | 2 |  | 1 | 3 | [5 empty] | MS16996-10 |  |  | 10-32 X .50 SKT HD CAP SCRW |  |  |  |  | 300 SSTL
|  |  |  | 5 |  |  | 2 |  | 2 | 4 | [5 empty] | MS15795-846 (#10) FLAT WASHER |  |  | MS15795 FLAT WASHERS |  |  |  |  | 300 SSTL
|  |  |  | 6 |  |  | 3 |  | 1 | 4 | [5 empty] | 9002T15 (McM-Carr) or equiv |  |  | COMPRESSION SPRING .180 O.D., .018 W.D., .50L, 5.83#/IN |  |  |  |  | 302 SS
|  |  |  | 7 |  |  | 3 |  | 1 | 4 | [5 empty] | - |  |  | SCREW, SOCKET HEAD CAP, #4-40 UNC-2A X 0.875 LONG |  |  |  |  | 300 SSTL
|  |  |  | 8 |  |  | 1 |  | 1 | 2 | [5 empty] | - |  |  | SCREW, SOCKET SET, OVAL POINT, #6-32 UNC-2A X 0.25 LONG |  |  |  |  | 300 SSTL
|  |  |  | 9 |  |  | 2 |  | 1 | 3 | [5 empty] | - |  |  | SCREW, SOCKET SET, OVAL POINT, #10-32 UNC-2A X 0.375 LONG |  |  |  |  | 300 SSTL
ALT
4
ALT
ALT