## OVERALL BOM
[10 empty] | CALIFORNIA INSTITUTE OF TECHNOLOGY | [11 empty] | DRWG NO. REV GID
[10 empty] | MASSACHUSETTS INSTITUTE OF TECHNOLOGY | [11 empty] | E1000537-v3
[22 empty] | SHEET | 1 OF 1
ASSEMBLY NO:
[18 empty] | OVERALL BILL OF MATERIALS |  |  |  |  | D0900586-V3
|  |  |  | TITLE: |  |  | UPPER WIRE ASSEMBLY
[10 empty] | APPROVALS: | [7 empty] | DATE: | REV | DCN NO. | BY | CHECK | DCC | DATE
|  |  |  | DRAWN / AUTHOR: | [5 empty] | CIT, CC | [7 empty] | 2010-10-12 | v3 | E1000563 | MRUIZ
(REFERENCE CONTENTS)
CHECKED:
APPROVED:
DCC RELEASE
item no | alternative | asrequired | reference | ITEM NO | quantity | required | REQ. | extra | SPARE | TOT. | PART NO. | number | numb | DESCRIPTION | PART NUMBER | PART NUMBER | DESCRIPTION (no longer called!) | REVISION | DESCRIPTION |  |  |  |  | MATERIAL
|  |  |  | 1 |  |  | 1 |  | 0 | 1 | [5 empty] | D0900541 |  | V3 | F1 UPPER BLADE |  |  |  |  | MARAGING STEEL C250
|  |  |  | 2 |  |  | 1 |  | 0 | 1 | [5 empty] | D1002168 |  | V2 | MUSIC WIRE SPLIT CLAMP 3 |  |  |  |  | 304, 316 or 302 SSTL
|  |  |  | 3 |  |  | 1 |  | 0 | 1 | [5 empty] | D1002169 |  | V1 | MUSIC WIRE SPLIT CLAMP 4 |  |  |  |  | 304, 316 or 302 SSTL
|  |  |  | 4 |  |  | 1 |  | 0 | 1 | [5 empty] | D1002170 |  | V1 | LOWER MUSIC WIRE 2 |  |  |  |  | STEEL MUSIC WIRE
|  |  |  | 5 |  |  | 3 |  | 0 | 3 | [5 empty] | 90145A313 |  |  | DOWEL PIN, .031 DIA X .312" LG. (McMASTER-CARR) |  |  |  |  | 316 SSTL
|  |  |  | 6 |  |  | 6 |  | 1 | 7 | [5 empty] | 92200A076 |  |  | SHCS, 2-56 X 3/16" LG. (MS16995-1) McMASTER-CARR |  |  |  |  | 300 SSTL
|  |  |  | 7 |  |  | 2 |  | 0 | 2 | [5 empty] | D0900582 |  | V2 | MUSIC WIRE SPLIT CLAMP 1 |  |  |  |  | 304, 316 or 302 SSTL
|  |  |  | 8 |  |  | 2 |  | 0 | 2 | [5 empty] | D0900583 |  | V3 | MUSIC WIRE SPLIT CLAMP 2 |  |  |  |  | 304, 316 or 302 SSTL
|  |  |  | 9 |  |  | 2 |  | 0 | 2 | [5 empty] | D0900588 |  | V2 | WIRE ADJUSTABLE ADAPTER |  |  |  |  | 6061-T6
ALT