## Rack Naming Scheme
Site | Description | IFO | Subsystem | Description | Station | Description | Rack Number
L | Livingston | 1 | AOS | Auxiliary Optics | C | [Corner] Common | 1
H | Hanford | 2 | DAQ | Data Acquisition | MS | Mass Storage | 2
M | MIT |  | ETR | Electronics Test Rack | R | [Corner] Remote (Field) | 3
C | CIT |  | FAC | Facilities and Infrastructure | XC | X-End Common | 4
|  |  | ISC | IFO Sensing and Control | XR | X-End Remote [Field] | 5
|  |  | LDR | Laser Diode Room | YC | Y-End Common | 6
|  |  | PEM | Physical Environment Monitoring | YR | Y-End Remote [Field] | 7
|  |  | PSL | Pre-stabilized Laser |  |  | 8
|  |  | SEI | Seismic Isolation |  |  | 9
|  |  | SUS | Suspensions |  |  | 10
|  |  | TCS | Thermal Compensation System |  |  | 11
|  |  | VAC | Vacuum |  |  | 12
|  |  | VDC | Voltage - DC |  |  | etc.

## Rack Designations
Rack | Rack Designator | Subsystem | Location | Comment
1 | L1-TCS-C1 | AOS | Common Electronics Room
2 | L1-TCS-R1 | AOS | Remote Electronics Rack
3 | L1-TCS-R2 | AOS | Remote Electronics Rack
4 | L1-TCS-XC1 | AOS | X End Remote Electronics Rack
5 | L1-TCS-XR1 | AOS | X End Remote Electronics Rack
6 | L1-TCS-YC1 | AOS | Y End Common Electronics Rack
7 | L1-TCS-YR1 | AOS | Y End Remote Electronics Rack
8 | L1-PEM-C1 | DAQ | Common Electronics Room
9 | L1-ETR-01 | DAQ | DAQ Electronics Test Rack | DAQ Electronics Test Rack
10 | L1-PEM-XC1 | DAQ/ISC | X End Common Electronics Rack
11 | L1-PEM-YC1 | DAQ/ISC | Y End Common Electronics Rack
12 | L1-ISC-C1 | ISC | Common Electronics Room
13 | L1-ISC-C2 | ISC | Common Electronics Room
14 | L1-ISC-C3 | ISC | Common Electronics Room
15 | L1-ISC-R1 | ISC | Remote Electronics Rack
16 | L1-ISC-R2 | ISC | Remote Electronics Rack
17 | L1-ISC-R3 | ISC | Remote Electronics Rack
18 | L1-ISC-XR1 | ISC | X End Remote Electronics Rack
19 | L1-ISC-YR1 | ISC | Y End Remote Electronics Rack
20 | L1-ETR-04 | OPTICS | Optics Electronics Lab Rack | Optics Electronics Lab Rack
21 | L1-LDR-C1 | PSL | Laser Diode Room Rack
22 | L1-LDR-C2 | PSL | Laser Diode Room Rack
23 | L1-PSL-C1 | PSL | Common Electronics Room
24 | L1-PSL-R1 | PSL | Remote Electronics Rack
25 | L1-PSL-R2 | PSL | Remote Electronics Rack
26 | L1-SEI-C1 | SEI | Common Electronics Room | SEI HAM 1 and HAM 6
27 | L1-SEI-C2 | SEI | Common Electronics Room | SEI HAM 2 and HAM 3
28 | L1-SEI-C3 | SEI | Common Electronics Room | SEI HAM 4 and HAM 5
29 | L1-SEI-C4 | SEI | Common Electronics Room | SEI BCS1
30 | L1-SEI-C5 | SEI | Common Electronics Room | SEI BCS2
31 | L1-SEI-C6 | SEI | Common Electronics Room | SEI BCS3
32 | L1-SEI-XC1 | SEI | X End Common Electronics Rack | SEI BCS4
33 | L1-SEI-YC1 | SEI | Y End Common Electronics Rack | SEI BCS5
34 | L1-ETR-05 | SEI | HAM ISI Electronics Test Rack | HAM ISI Electronics Test Rack
35 | L1-ETR-07 | SEI | Triple Electronics Test Rack | Triple Electronics Test Rack
36 | L1-SUS-C1 | SUS | Common Electronics Room | SUS ITM, FM, and BS (1 of 2)
37 | L1-SUS-C2 | SUS | Common Electronics Room | SUS ITM, FM, and BS (2 of 2)
38 | L1-SUS-C3 | SUS | Common Electronics Room | SUS HAM 2 (1 of 2)
39 | L1-SUS-C4 | SUS | Common Electronics Room | SUS HAM 2 (2 of 2)
40 | L1-SUS-C5 | SUS | Common Electronics Room | SUS ITMX, ITMY, and BS (1 of 2)
41 | L1-SUS-C6 | SUS | Common Electronics Room | SUS ITMX, ITMY, and BS (2 of 2)
42 | L1-SUS-C7 | SUS | Common Electronics Room | SUS HAM 5 and HAM 6 (1 of 2)
43 | L1-SUS-C8 | SUS | Common Electronics Room | SUS HAM 5 and HAM 6 (2 of 2)
44 | L1-SUS-R1 | SUS | Remote Electronics Rack
45 | L1-SUS-R2 | SUS | Remote Electronics Rack
46 | L1-SUS-R3 | SUS | Remote Electronics Rack
47 | L1-SUS-R4 | SUS | Remote Electronics Rack
48 | L1-SUS-R5 | SUS | Remote Electronics Rack
49 | L1-SUS-R6 | SUS | Remote Electronics Rack
50 | L1-SUS-XC1 | SUS | X End Common Electronics Rack
51 | L1-SUS-XC2 | SUS | X End Common Electronics Rack
52 | L1-SUS-XR1 | SUS | X End Remote Electronics Rack
53 | L1-SUS-YC1 | SUS | Y End Common Electronics Rack
54 | L1-SUS-YC2 | SUS | Y End Common Electronics Rack
55 | L1-SUS-YR1 | SUS | Y End Remote Electronics Rack
56 | L1-ETR-02 | SUS | BSC Electronics Test Rack | BSC Electronics Test Rack
57 | L1-ETR-03 | SUS | RM Electronics Test Rack | RM Electronics Test Rack
58 | L1-ETR-06 | SUS | STS Huddle Electronics Test Rack | STS Huddle Electronics Test Rack
59 | L1-VAC-R1 | VAC | Remote Electronics Rack
60 | L1-VAC-R2 | VAC | Remote Electronics Rack
61 | L1-VAC-R3 | VAC | Remote Electronics Rack
62 | L1-VAC-XR1 | VAC | X End Remote Electronics Rack
63 | L1-VAC-YR1 | VAC | Y End Remote Electronics Rack
64 | L1-VDC-C1 | VDC | DC Voltage Rack - CPR
65 | L1-VDC-C2 | VDC | DC Voltage Rack - CPR
66 | L1-VDC-C3 | VDC | DC Voltage Rack - CPR
67 | L1-VDC-C4 | VDC | DC Voltage Rack - CPR
68 | L1-VDC-C5 | VDC | DC Voltage Rack - CPR
69 | L1-VDC-C6 | VDC | DC Voltage Rack - CPR
70 | L1-VDC-C6 | VDC | DC Voltage Rack - CPR
71 | L1-VDC-XC1 | VDC | DC Voltage Rack - VEAX
72 | L1-VDC-XC2 | VDC | DC Voltage Rack - VEAX
73 | L1-VDC-YC1 | VDC | DC Voltage Rack - VEAY
74 | L1-VDC-YC2 | VDC | DC Voltage Rack - VEAY
75 | L1-MS1
76 | L1-MS2
77 | L1-MS3
78 | L1-MS4
79 | L1-MS5
80 | L1-MS6
81 | L1-DAQ-MS7 | DAQ | Front end computers
82 | L1-DAQ-MS8 | DAQ | Front end computers
83 | L1-DAQ-MS9 | DAQ | Front end computers
84 | L1-MS10
85 | L1-MS11
86 | L1-MS12
87 | L1-MS13
88 | L1-FAC-XC1 | DAQ | Facilities - VEAX
89 | L1-FAC-YC1 | DAQ | Facilities - VEAY

## Room Names
Room | Description | Alias | Comment
160 | Mechanical Room |  | Access only from outside
161 | Computer User Room
162 | Control Room | Operations
163 | Communications Room | General Computing
164 | Vestibule #3
165 | Mass Storage Room | MSR
166 | Vacuum Prep Assembly Area
167 | Optics Lab
168 | Change Room
169 | Bake Out Lab | Cleaning Room
170 | Cleaning Area
171 | Active Storage | CDS High Bay
172 | Laser Diode Room | LDR, Long Term Storage | This room was divided to make LDR
173 | Receiving and Inspection | Inspection, Shipping, Receiving
174 | Mechanical Lab
175 | Electronics Lab
176 | Stairs
177 | Corridor #2
178 | Vestibule #4
179 | Vestibule #2

## Subsystem Names
Subsystem | Lead | CDS Lead | Test Racks | IFO CER Racks | IFO Field Racks
PSL | Benno Willke
IO | David Reitze
SEI | Ken Mason | Ben Abbott | L1-TRK-05; L1-TRK-06
SUS | Norna Robertson | Jay Heefner | L1-TRK-02; L1-TRK-04
ISC | Peter Fritschel | Rich Abbott
AOS/TCS | Mindy Jacobson
AOS/SLC | Michael Smith
AOS/TMS | Ken Mailand
AOS/OptLev | Riccardo DeSalvo
AOS/PCal | Richard Savage
CDS/DAQ | Rolf Bork |  | L1-TRK-01
SYS | Dennis Coyne
AOS |  | Auxiliary Optical Subsystems
| TCS | Thermal Compensation Subsystem
| SLC | Stray Light Containment Subsystem
| TMS | ?
| OptLev | Optical Levers Subsystem
| Pcal | Photon Calibration Subsystem
CDS |  | Control and Data Systems
COC |  | Core Optics Components
DAQ |  | Data Acquisition, Networking, and Supervisory Control
FMP |  | Facility Modifications and Preparation
INS |  | Installation and Integration
IOO |  | Input Optics Optics
ISC |  | Interferometer Sensing and Control
LDAS |  | LIGO Data Analysis System
PEM |  | Physical and Environmental Monitoring
PSL |  | Pre-Stabilized Laser
SEI |  | Seismic Systems
SUS |  | Suspension Systems
VAC |  | Vacuum Systems
SYS |  | ?

## L1-ETR-01
L1-ETR-01 DAQ Test Rack (aka CDS)
Item | Manufacturer | Model | Item Description | Quantity | Unit | Unit Price | Total Price | On-site | Notes
1 |  |  | Rack | 1 | Each |  |  | Yes
2 |  |  | Rack Mounting Screws | 1 | Package
3 |  |  | Rack Shelf | 1 | Each
4 |  |  | AC Power Strip | 1 | Each
5 |  |  | DC Power Strip (15V) | 1 | Each
6 |  |  | DC Power Strip (24V) | 1 | Each
7 |  |  | AC Power Cord | 2 | 6 Foot
8 |  |  | DC Power Cord (15V) | 5 | 6 Foot
9 |  |  | DC Power Cord (24V) | 2 | 6 Foot
10 |  |  | SuperMicro Front End Computer | 1 | Each
11 |  |  | Cable: CAT6 from Front End to Switch | 1 | Specify Length
12 |  |  | Cable: Fiber from Front End to I/O Extension | 1 | Specify Length
13 |  |  | Chassis: I/O Extension Chassis | 1 | Each
14 |  |  | Card: Timing Slave Daughter Board | 1 | Each
15 |  |  | Cable: Fiber from Timing Fanout to Timing Slave | 1 | Specify Length
16 |  |  | ADC Interface Card (16 Bit) | 0 | Each
17 |  |  | ADC Interface Card (18 Bit) | 2 | Each
18 |  |  | DAC Interface Card (18 Bit) | 1 | Each
19 |  |  | DAC Interface Card (16 Bit) | 0 | Each
20 |  |  | Binary I/O Card | 0 | Each
21 | Caltech | D0902783 | Anti-Alias Chassis | 2 | Each
22 | Caltech | D1000375 | Anti-Image Chassis | 1 | Each
23 | Caltech | Dxxxxxxx | ISI Interface | 3 | Each
24 | Caltech | Dxxxxxxx | ISI Coil Driver | 2 | Each
25 | KEPCO | JQE25-10M | DC Power Supply | 4 | Each
26 | Netgear | GS108 | Gigabit Switch | 1 | Each
27 | Linksys | BEFSX41 | Firewall Router | 1 | Each
28 |  |  | Cable: CAT6 from Gigabit Switch to Firewall Router | 1 | Specify Length
29 |  |  | iMAC Computer | 1 | Each |  |  | Yes
30 |  |  | Cable: CAT6 from iMAC Computer to Gigabit Switch | 1 | Specify Length
|  |  | Cable: SCSI 68 Pin Male to SCSI 68 Pin Male | 1 | 6 Foot |  |  |  | Anti-Alias Port P1 to ADC Card ADC-0
|  |  | Cable: SCSI 68 Pin Male to SCSI 68 Pin Male | 1 | 6 Foot |  |  |  | Anti-Alias Port P1 to ADC Card ADC-1
|  |  | Cable: SCSI 68 Pin Male to SCSI 68 Pin Male | 1 | 6 Foot |  |  |  | Anti-Imaging Port P1 to DAC Card DAC-0
|  |  | Cable: | [5 empty] | AA Port J1 to ??
AA Port J2 to ??

## L1-ETR-02
L1-ETR-02 BSC Test Rack (aka QUAD)
Item | Manufacturer | Model | Item Description | Quantity | Unit | Unit Price | Total Price | On-site | Notes
1 |  |  | Rack | 1 | Each |  |  | Yes
2 |  |  | Rack Mounting Screws | 1 | Package
3 |  |  | Rack Shelf | 1 | Each
4 |  |  | AC Power Strip | 1 | Each
5 |  |  | DC Power Strip (15V) | 1 | Each
6 |  |  | DC Power Strip (24V) | 1 | Each
7 |  |  | AC Power Cord | 2 | 6 Foot
8 |  |  | DC Power Cord (15V) | 5 | 6 Foot
9 |  |  | DC Power Cord (24V) | 2 | 6 Foot
10 |  |  | SuperMicro Front End Computer | 1 | Each
11 |  |  | Cable: CAT6 from Front End to Switch | 1 | Specify Length
12 |  |  | Cable: Fiber from Front End to I/O Extension | 1 | Specify Length
13 |  |  | Chassis: I/O Extension Chassis | 1 | Each
14 |  |  | Card: Timing Slave Daughter Board | 1 | Each
15 |  |  | Cable: Fiber from Timing Fanout to Timing Slave | 1 | Specify Length
16 |  |  | ADC Interface Card (16 Bit) | 0 | Each
17 |  |  | ADC Interface Card (18 Bit) | 2 | Each
18 |  |  | DAC Interface Card (18 Bit) | 1 | Each
19 |  |  | DAC Interface Card (16 Bit) | 0 | Each
20 |  |  | Binary I/O Card | 0 | Each
21 | Caltech | D0902783 | Anti-Alias Chassis | 2 | Each
22 | Caltech | D1000375 | Anti-Image Chassis | 1 | Each
23 | Caltech | Dxxxxxxx | ISI Interface | 3 | Each
24 | Caltech | Dxxxxxxx | ISI Coil Driver | 2 | Each
25 | KEPCO | JQE25-10M | DC Power Supply | 4 | Each
26 | Netgear | GS108 | Gigabit Switch | 1 | Each
27 | Linksys | BEFSX41 | Firewall Router | 1 | Each
28 |  |  | Cable: CAT6 from Gigabit Switch to Firewall Router | 1 | Specify Length
29 |  |  | iMAC Computer | 1 | Each |  |  | Yes
30 |  |  | Cable: CAT6 from iMAC Computer to Gigabit Switch | 1 | Specify Length
|  |  | Cable: SCSI 68 Pin Male to SCSI 68 Pin Male | 1 | 6 Foot |  |  |  | Anti-Alias Port P1 to ADC Card ADC-0
|  |  | Cable: SCSI 68 Pin Male to SCSI 68 Pin Male | 1 | 6 Foot |  |  |  | Anti-Alias Port P1 to ADC Card ADC-1
|  |  | Cable: SCSI 68 Pin Male to SCSI 68 Pin Male | 1 | 6 Foot |  |  |  | Anti-Imaging Port P1 to DAC Card DAC-0
|  |  | Cable: | [5 empty] | AA Port J1 to ??
AA Port J2 to ??

## L1-ETR-03
L1-ETR-03 OPTICS Test Rack
Item | Manufacturer | Model | Item Description | Quantity | Unit | Unit Price | Total Price | On-site | Notes
1 |  |  | Rack | 1 | Each |  |  | Yes
2 |  |  | Rack Mounting Screws | 1 | Package
3 |  |  | Rack Shelf | 1 | Each
4 |  |  | AC Power Strip | 1 | Each
5 |  |  | DC Power Strip (15V) | 1 | Each
6 |  |  | DC Power Strip (24V) | 1 | Each
7 |  |  | AC Power Cord | 2 | 6 Foot
8 |  |  | DC Power Cord (15V) | 5 | 6 Foot
9 |  |  | DC Power Cord (24V) | 2 | 6 Foot
10 |  |  | SuperMicro Front End Computer | 1 | Each
11 |  |  | Cable: CAT6 from Front End to Switch | 1 | Specify Length
12 |  |  | Cable: Fiber from Front End to I/O Extension | 1 | Specify Length
13 |  |  | Chassis: I/O Extension Chassis | 1 | Each
14 |  |  | Card: Timing Slave Daughter Board | 1 | Each
15 |  |  | Cable: Fiber from Timing Fanout to Timing Slave | 1 | Specify Length
16 |  |  | ADC Interface Card (16 Bit) | 0 | Each
17 |  |  | ADC Interface Card (18 Bit) | 2 | Each
18 |  |  | DAC Interface Card (18 Bit) | 1 | Each
19 |  |  | DAC Interface Card (16 Bit) | 0 | Each
20 |  |  | Binary I/O Card | 0 | Each
21 | Caltech | D0902783 | Anti-Alias Chassis | 2 | Each
22 | Caltech | D1000375 | Anti-Image Chassis | 1 | Each
23 | Caltech | Dxxxxxxx | ISI Interface | 3 | Each
24 | Caltech | Dxxxxxxx | ISI Coil Driver | 2 | Each
25 | KEPCO | JQE25-10M | DC Power Supply | 4 | Each
26 | Netgear | GS108 | Gigabit Switch | 1 | Each
27 | Linksys | BEFSX41 | Firewall Router | 1 | Each
28 |  |  | Cable: CAT6 from Gigabit Switch to Firewall Router | 1 | Specify Length
29 |  |  | iMAC Computer | 1 | Each |  |  | Yes
30 |  |  | Cable: CAT6 from iMAC Computer to Gigabit Switch | 1 | Specify Length
|  |  | Cable: SCSI 68 Pin Male to SCSI 68 Pin Male | 1 | 6 Foot |  |  |  | Anti-Alias Port P1 to ADC Card ADC-0
|  |  | Cable: SCSI 68 Pin Male to SCSI 68 Pin Male | 1 | 6 Foot |  |  |  | Anti-Alias Port P1 to ADC Card ADC-1
|  |  | Cable: SCSI 68 Pin Male to SCSI 68 Pin Male | 1 | 6 Foot |  |  |  | Anti-Imaging Port P1 to DAC Card DAC-0
|  |  | Cable: | [5 empty] | AA Port J1 to ??
AA Port J2 to ??

## L1-ETR-04
L1-ETR-04 RMT Test Rack (aka Small Triple)
Item | Manufacturer | Model | Item Description | Quantity | Unit | Unit Price | Total Price | On-site | Notes
1 |  |  | Rack | 1 | Each |  |  | Yes
2 |  |  | Rack Mounting Screws | 1 | Package
3 |  |  | Rack Shelf | 1 | Each
4 |  |  | AC Power Strip | 1 | Each
5 |  |  | DC Power Strip (15V) | 1 | Each
6 |  |  | DC Power Strip (24V) | 1 | Each
7 |  |  | AC Power Cord | 2 | 6 Foot
8 |  |  | DC Power Cord (15V) | 5 | 6 Foot
9 |  |  | DC Power Cord (24V) | 2 | 6 Foot
10 |  |  | SuperMicro Front End Computer | 1 | Each
11 |  |  | Cable: CAT6 from Front End to Switch | 1 | Specify Length
12 |  |  | Cable: Fiber from Front End to I/O Extension | 1 | Specify Length
13 |  |  | Chassis: I/O Extension Chassis | 1 | Each
14 |  |  | Card: Timing Slave Daughter Board | 1 | Each
15 |  |  | Cable: Fiber from Timing Fanout to Timing Slave | 1 | Specify Length
16 |  |  | ADC Interface Card (16 Bit) | 0 | Each
17 |  |  | ADC Interface Card (18 Bit) | 2 | Each
18 |  |  | DAC Interface Card (18 Bit) | 1 | Each
19 |  |  | DAC Interface Card (16 Bit) | 0 | Each
20 |  |  | Binary I/O Card | 0 | Each
21 | Caltech | D0902783 | Anti-Alias Chassis | 2 | Each
22 | Caltech | D1000375 | Anti-Image Chassis | 1 | Each
23 | Caltech | Dxxxxxxx | ISI Interface | 3 | Each
24 | Caltech | Dxxxxxxx | ISI Coil Driver | 2 | Each
25 | KEPCO | JQE25-10M | DC Power Supply | 4 | Each
26 | Netgear | GS108 | Gigabit Switch | 1 | Each
27 | Linksys | BEFSX41 | Firewall Router | 1 | Each
28 |  |  | Cable: CAT6 from Gigabit Switch to Firewall Router | 1 | Specify Length
29 |  |  | iMAC Computer | 1 | Each |  |  | Yes
30 |  |  | Cable: CAT6 from iMAC Computer to Gigabit Switch | 1 | Specify Length
|  |  | Cable: SCSI 68 Pin Male to SCSI 68 Pin Male | 1 | 6 Foot |  |  |  | Anti-Alias Port P1 to ADC Card ADC-0
|  |  | Cable: SCSI 68 Pin Male to SCSI 68 Pin Male | 1 | 6 Foot |  |  |  | Anti-Alias Port P1 to ADC Card ADC-1
|  |  | Cable: SCSI 68 Pin Male to SCSI 68 Pin Male | 1 | 6 Foot |  |  |  | Anti-Imaging Port P1 to DAC Card DAC-0
|  |  | Cable: | [5 empty] | AA Port J1 to ??
AA Port J2 to ??

## L1-ETR-05
L1-ETR-05 (HAM ISI)
Item | Manufacturer | Model | Serial | Item Description | Quantity | Unit | Unit Price | Total Price | On-site | Notes | Name
1 |  |  |  | Rack | 1 | Each |  |  | Yes
2 |  |  |  | Rack Mounting Screws | 1 | Package
3 |  |  |  | Rack Shelf | 1 | Each
4 |  |  |  | AC Power Strip | 1 | Each
5 |  |  |  | DC Power Strip (15V) | 1 | Each
6 |  |  |  | DC Power Strip (24V) | 1 | Each
7 |  |  |  | AC Power Cord | 2 | 2 Foot
8 |  |  |  | DC Power Cord (15V) | 5 | 6 Foot
9 |  |  |  | DC Power Cord (24V) | 2 | 6 Foot
10 |  |  |  | SuperMicro Front End Computer | 1 | Each |  |  |  |  | CP005
11 |  |  |  | Cable: CAT6 from Front End to Switch | 1 | Specify Length
12 |  |  |  | Cable: Fiber from Front End to I/O Extension | 1 | Specify Length
13 |  |  |  | Chassis: I/O Extension Chassis | 1 | Each |  |  |  |  | XP005
14 |  |  |  | Card: Timing Slave Daughter Board | 1 | Each
15 |  |  |  | Cable: Fiber from Timing Fanout to Timing Slave | 1 | Specify Length
16 |  |  |  | ADC Interface Card (16 Bit) | 0 | Each
17 |  |  |  | ADC Interface Card (18 Bit) | 2 | Each
18 |  |  |  | DAC Interface Card (18 Bit) | 1 | Each
19 |  |  |  | DAC Interface Card (16 Bit) | 0 | Each
20 |  |  |  | Binary I/O Card | 0 | Each
21 | Caltech | D1000269 | S1000244 | Anti-Aliasing Chassis | 1 | Each
22 | Caltech | D1000269 | S1000298 | Anti-Aliasing Chassis | 1 | Each
23 | Caltech | D070081 | S1000251 | Anti-Imaging Chassis | 1 | Each
24 | Caltech | D1000067 | S1000311 | ISI Interface | 1 | Each
25 | Caltech | D1000067 | S1000312 | ISI Interface | 1 | Each
26 | Caltech | D1000067 | S1000314 | ISI Interface | 1 | Each
27 | Caltech | D0902744 | S1000316 | ISI Coil Driver | 1 | Each
28 | Caltech | D0902744 | S1000317 | ISI Coil Driver | 1 | Each
29 | Sorensen | DCS33-33E | 9846B1020 | DC Power Supply | 1 | Each |  |  |  | Belongs to Hannford (Rec'd 20100615)
30 | Sorensen | DCS33-33E | 9846B1022 | DC Power Supply | 1 | Each |  |  |  | Belongs to Hannford (Rec'd 20100615)
31 | Sorensen | DCS33-33E | 9846B1021 | DC Power Supply | 1 | Each |  |  |  | Belongs to Hannford (Rec'd 20100615)
32 | Sorensen | DCS33-33E | 9846B1028 | DC Power Supply | 1 | Each |  |  |  | Belongs to Hannford (Rec'd 20100615)
33 | Netgear | GS108 |  | Gigabit Switch | 1 | Each
34 | Linksys | BEFSX41 |  | Firewall Router | 1 | Each
35 |  |  |  | Cable: CAT6 from Gigabit Switch to Firewall Router | 1 | Specify Length
36 |  |  |  | iMAC Computer | 1 | Each |  |  | Yes
37 |  |  |  | Cable: CAT6 from iMAC Computer to Gigabit Switch | 1 | Specify Length
38 | L-Con | CAF900MM-2M | N/A | Cable: SCSI 68 Pin Male to SCSI 68 Pin Male | 1 | 2 meter |  |  |  | Anti-Alias Port R2 to ADC Card in XP Slot 1 | ETR05-xxR2-XP005-S1
39 | L-Con | CAF900MM-2M | N/A | Cable: SCSI 68 Pin Male to SCSI 68 Pin Male | 1 | 2 meter |  |  |  | Anti-Alias Port R2 to ADC Card in XP Slot 7 | ETR05-xxR2-XP005-S7
40 | L-Con | CAF900MM-2M | N/A | Cable: SCSI 68 Pin Male to SCSI 68 Pin Male | 1 | 2 meter |  |  |  | Anti-Imaging Port R2 to DAC Card in XP Slot 2 | ETR05-xxR2-XP005-S2
41 |  |  |  | Cable: | [5 empty] | AA Port J1 to ??
42 | [9 empty] | AA Port J2 to ??
43

## L1-ETR-06
L1-ETR-06 STS Huddle Test Rack
Item | Manufacturer | Model | Serial | Item Description | Quantity | Unit | Unit Price | Total Price | On-site | Notes
1 |  |  |  | Rack | 1 | Each |  |  | Yes
2 |  |  |  | Rack Mounting Screws | 1 | Package
3 |  |  |  | Rack Shelf | 1 | Each
4 |  |  |  | AC Power Strip | 1 | Each
5 |  |  |  | DC Power Strip (15V) | 1 | Each
6 |  |  |  | AC Power Cord | 2 | 6 Foot
7 |  |  |  | DC Power Cord (15V) | 5 | 6 Foot
8 |  |  |  | SuperMicro Front End Computer | 1 | Each
9 |  |  |  | CAT6 Cable from Front End to Switch | 1 | Specify Length
10 |  |  |  | Fiber Cable from Front End to I/O Extension | 1 | Specify Length
11 |  |  |  | I/O Extension Chassis | 1 | Each
12 |  |  |  | Timing Slave Daughter Board | 1 | Each
13 |  |  |  | Fiber Cable to Timing Slave | 1 | Specify Length
14 |  |  |  | ADC Interface Card (16 Bit) | 0 | Each
15 |  |  |  | ADC Interface Card (18 Bit) | 2 | Each
16 |  |  |  | DAC Interface Card (18 Bit) | 1 | Each
17 |  |  |  | DAC Interface Card (16 Bit) | 0 | Each
18 |  |  |  | Binary I/O Card | 0 | Each
19 | Caltech | D1000269 | S1000248 | Anti-Aliasing Chassis | 2 | Each
20 | Caltech | D1000269 | S1000245 | Anti-Aliasing Chassis | 2 | Each
21 | Caltech | D1000067 | S1000313 | ISI Interface | 3 | Each
22 | Caltech | D1000067 | S1000315 | ISI Interface | 3 | Each
23 | Caltech | D070081 | S1000249 | Anti-Imaging Chassis
24
25
26 | Sorensen | DCS33-33EMI | 9831266 | DC Power Supply | 1 | Each |  |  |  | Belongs to Hannford (Rec'd 20100615)
27 | Sorensen | DCS33-33EMI | 9815186 | DC Power Supply | 2 | Each |  |  |  | Belongs to Hannford (Rec'd 20100615)
28 | Netgear | GS108 |  | Gigabit Switch | 1 | Each
29 | Linksys | BEFSX41 |  | Firewall Router | 1 | Each
30 |  |  |  | CAT6 Cable from Gigabit Switch to Firewall Router | 1 | Specify Length
31 |  |  |  | iMAC Computer | 1 | Each |  |  | Yes
32 |  |  |  | CAT6 Cable from iMAC Computer to Gigabit Switch | 1 | Specify Length
33
34
35
36
37
38
39

## L-CS-172-PP-01
| Power Panel L-CS-172-PP-01 |  |  |  | 480V / 225A
1 | JB RM 167 |  | 2 | JB ROOM 167
3 |  | 60 | 4 |  | 60
5 |  |  | 6
7 | RM 166 |  | 8 | DOOR MOTOR 170
9 |  | 60 | 10 |  | 15
11 |  |  | 12
13 | DOOR MOTOR 173 |  | 14 | DOOR MOTOR 170
15 |  | 15 | 16 |  | 15
17 |  |  | 18
19 | J BOX RM 174 |  | 20
21 |  | 60 | 22 |  | 15
23 |  |  | 24
25 | JB RM 167 |  | 26 | JB FUME HOOD 169
27 |  | 60 | 28 |  | 60
29 |  |  | 30
31 | JB BAKE OVEN 169 |  | 32
33 |  | 60 | 34 |  | 20
35 |  |  | 36
37 |  |  | 38 | BATTERY CHARGER
39 |  | 60 | 40 |  | 30
41 |  |  | 42

## L-CS-172-RP-01
Power Panel L-CS-172-RP-01