## OVERALL BOM
[10 empty] | CALIFORNIA INSTITUTE OF TECHNOLOGY | [11 empty] | DRWG NO. REV GID
[10 empty] | MASSACHUSETTS INSTITUTE OF TECHNOLOGY | [11 empty] | E1000653-v1
[22 empty] | SHEET | 1 OF 1
ASSEMBLY NO:
[18 empty] | OVERALL BILL OF MATERIALS |  |  |  |  | D1002564-v1
|  |  |  | TITLE: |  |  | SLC EDDY CURRENT DAMPING 8" DIA TUBE ASSY
[10 empty] | APPROVALS: | [7 empty] | DATE: | REV | DCN NO. | BY | CHECK | DCC | DATE
|  |  |  | DRAWN / AUTHOR: | [5 empty] | CIT, CC | [7 empty] | 2011-05-06 | v1 | E1100335 | NN
CHECKED:
APPROVED:
DCC RELEASE
item no | alternative | asrequired | reference | ITEM NO | quantity | required | REQ. | extra | SPARE | TOT. | PART NO. | number | numb | DESCRIPTION | PART NUMBER | PART NUMBER | DESCRIPTION (no longer called!) | REVISION | DESCRIPTION |  |  |  |  | MATERIAL
|  |  |  | 1 |  |  | 1 |  | 0 | 1 | [5 empty] | D1002563 |  | v1 | SLC DAMPING 8 DIA TUBE ASSEMBLY |  |  |  |  | N/A
|  |  |  | 2 |  |  | 1 |  | 0 | 1 | [5 empty] | D1000929 |  | v1 | SLC COPPER SUPPORT PLATE |  |  |  |  | 6061-T6 Al
|  |  |  | 3 |  |  | 1 |  | 0 | 1 | [5 empty] | D1000909 |  | v1 | SLC COPPER PLATE |  |  |  |  | COPPER
|  |  |  | 4 |  |  | 2 |  | 0 | 1 | [5 empty] | D1001120 |  | v2 | SLC EARTHQUAKE STOP RING |  |  |  |  | 6061-T6 Al
|  |  |  | 5 |  |  | 2 |  | 1 | 3 | [5 empty] | 93286A044 |  | v1 | WASHER #25 ALUM, McMASTER |  |  |  |  | 6061-T6
|  |  |  | 6 |  |  | 2 |  | 1 | 3 | [5 empty] | 95435A755 |  |  | SCREW SHCS #.25-20 X .75, McMASTER |  |  |  |  | TITANIUM
|  |  |  | 7 |  |  | 2 |  | 1 | 3 | [5 empty] | 90233A815 |  |  | FLAT HD SCREW # 10-24 X .50, McMASTER |  |  |  |  | TITANIUM
|  |  |  | 8 |  |  | 4 |  | 2 | 6 | [5 empty] | 92217A445 |  |  | WASHER, FLAT #10, .203 ID X .563 OD X .03 THK |  |  |  |  | 18-8 SST
|  |  |  | 9 |  |  | 4 |  | 2 | 6 | [5 empty] | 92200A242 |  |  | SCREW, SOCKET HEAD CAP, #10-24 UNC-2A X 0.5 LONG, McMASTER |  |  |  |  | 300 SSTL
ALT