## OVERALL BOM
[10 empty] | CALIFORNIA INSTITUTE OF TECHNOLOGY | [11 empty] | DRWG NO. REV GID
[10 empty] | MASSACHUSETTS INSTITUTE OF TECHNOLOGY | [11 empty] | E1000660-v1
[22 empty] | SHEET | 1 OF 1
ASSEMBLY NO:
[18 empty] | OVERALL BILL OF MATERIALS |  |  |  |  | D1001007-v1
|  |  |  | TITLE: |  |  | SLC ACB TUBE LO ASSY
[10 empty] | APPROVALS: | [7 empty] | DATE: | REV | DCN NO. | BY | CHECK | DCC | DATE
|  |  |  | DRAWN / AUTHOR: | [5 empty] | CIT, CC | [7 empty] | 2011-05-06 | v1 | E1100335 | NN
CHECKED:
APPROVED:
DCC RELEASE
item no | alternative | asrequired | reference | ITEM NO | quantity | required | REQ. | extra | SPARE | TOT. | PART NO. | number | numb | DESCRIPTION | PART NUMBER | PART NUMBER | DESCRIPTION (no longer called!) | REVISION | DESCRIPTION |  |  |  |  | MATERIAL
|  |  |  | 1 |  |  | 1 |  | 0 | 1 | [5 empty] | D1001009 |  | v2 | ARM CAVITY BAFFLE LO TUBE |  |  |  |  | 6061-T6 Al
|  |  |  | 2 |  |  | 1 |  | 0 | 1 | [5 empty] | D1000684 |  | v2 | SLC TUBE LOWER MTG PLATE |  |  |  |  | 6061-T6 Al
|  |  |  | 3 |  |  | 1 |  | 0 | 1 | [5 empty] | D1002618 |  | v2 | SLC TUBE LOWER CONNECTOR PLATE |  |  |  |  | 6061-T6 Al
|  |  |  | 4 |  |  | 1 |  | 2 | 6 | [5 empty] | D1000930 |  | v1 | SLC MAGNET HOLDER STEEL PLATE |  |  |  |  | 416 SSTL
|  |  |  | 5 |  |  | 4 |  | 2 | 6 | [5 empty] | 92200A537 |  | _ | SCREW, SOCKET HEAD CAP, 1/4-20 UNC-2A X 0.5 LONG, McMASTER |  |  |  |  | 300 SSTL
|  |  |  | 6 |  |  | 2 |  | 1 | 3 | [5 empty] | 94518A510 |  | _ | FLAT SHCS #.25-20 X .50; McMASTER |  |  |  |  | 300 SSTL
|  |  |  | 7 |  |  | 4 |  | 2 | 6 | [5 empty] | N35P500500HT |  | _ | BLUNTING MAGNETIC-NEODYMIUM 1.00D X .50H |  |  |  |  | NEO 35
|  |  |  | 8 |  |  | 4 |  | 2 | 6 | [5 empty] | 92200A242 |  | _ | SCREW, SOCKET HEAD CAP, #10-24 UNC-2A X 0.5 LONG, McMASTER |  |  |  |  | 300 SSTL
ALT