## OVERALL BOM
[10 empty] | CALIFORNIA INSTITUTE OF TECHNOLOGY | [11 empty] | DRWG NO. REV GID
[10 empty] | MASSACHUSETTS INSTITUTE OF TECHNOLOGY | [11 empty] | E1000661-v1
[22 empty] | SHEET | 1 OF 1
ASSEMBLY NO:
[18 empty] | OVERALL BILL OF MATERIALS |  |  |  |  | D1002173-v1
|  |  |  | TITLE: |  |  | SLC ACB HINGE ASSY
[10 empty] | APPROVALS: | [7 empty] | DATE: | REV | DCN NO. | BY | CHECK | DCC | DATE
|  |  |  | DRAWN / AUTHOR: | [5 empty] | CIT, CC | [7 empty] | 2011-05-05 | v1 | E1000335 | NN
CHECKED:
APPROVED:
DCC RELEASE
item no | alternative | asrequired | reference | ITEM NO | quantity | required | REQ. | extra | SPARE | TOT. | PART NO. | number | numb | DESCRIPTION | PART NUMBER | PART NUMBER | DESCRIPTION (no longer called!) | REVISION | DESCRIPTION |  |  |  |  | MATERIAL
|  |  |  | 1 |  |  | 1 |  |  | 1 | [5 empty] | D1001622 |  | v2 | ARM CAVITY BAFFLE LOWER MTG HINGE |  |  |  |  | 6061-T6 Al
|  |  |  | 2 |  |  | 1 |  |  | 1 | [5 empty] | D1001621 |  | v2 | ARM CAVITY BAFFLE UPPER MOUNTING HINGE |  |  |  |  | 6061-T6 Al
|  |  |  | 3 |  |  | 1 |  | 1 | 2 | [5 empty] | 90298A550 |  | _ | SHOULDER SCREW #10-24, .25 D X 2.5, McMASTER |  |  |  |  | 18-8 SSTL
|  |  |  | 4 |  |  | 1 |  |  | 1 | [5 empty] | 90945A740 |  | _ | WASHER, FLAT, #10 (NAS 620-C10 OR EQUIVALENT) |  |  |  |  | 300 SSTL
|  |  |  | 5 |  |  | 1 |  |  | 1 | [5 empty] | 91240A011 |  | _ | HEX NUT, #10-24 |  |  |  |  | 300 SSTL
|  |  |  | 6 |  |  | 4 |  |  | 4 | [5 empty] | C-2014-A |  | _ | SCREW, SOCKET HEAD CAP, 1/4-20 UNC-2A X .875 FULLY THREADED, UC COMP |  |  |  |  | Ag 18-8 SSTL
|  |  |  | 7 |  |  | 6 |  | 3 | 9 | [5 empty] | 1185-4EN250 |  | _ | HELI-COIL INSERT 1/4-20 X .25 |  |  |  |  | NITRONIC 60
|  |  |  | 8 |  |  | 2 |  |  | 2 | [5 empty] | D1100243 |  | v2 | ACB HINGE SHIM |  |  |  |  | 304 SSTL
|  |  |  | 9 |  |  | 2 |  | 2 | 4 | [5 empty] | FA-1008-N |  | _ | SCREW, FLAT HD, #10-32 X .500 |  |  |  |  | 18-8 SSTL
.
.
ALT