## OVERALL BOM
[10 empty] | CALIFORNIA INSTITUTE OF TECHNOLOGY | [11 empty] | DRWG NO. REV GID
[10 empty] | MASSACHUSETTS INSTITUTE OF TECHNOLOGY | [11 empty] | E1000674-v1
[22 empty] | SHEET | 1 OF 1
ASSEMBLY NO:
[18 empty] | OVERALL BILL OF MATERIALS |  |  |  |  | D0901376-v1
|  |  |  | TITLE: |  |  | SLC ARM CAVITY BAFFLE FINAL ASSY
[10 empty] | APPROVALS: | [7 empty] | DATE: | REV | DCN NO. | BY | CHECK | DCC | DATE
|  |  |  | DRAWN / AUTHOR: | [5 empty] | CIT, CC | [7 empty] | 2010-10-26 | v1 | E1000285 | NN
(REFERENCE CONTENTS)
CHECKED:
APPROVED:
DCC RELEASE
item no | alternative | asrequired | reference | ITEM NO | quantity | required | REQ. | extra | SPARE | TOT. | PART NO. | number | numb | DESCRIPTION | PART NUMBER | PART NUMBER | DESCRIPTION (no longer called!) | REVISION | DESCRIPTION |  |  |  |  | MATERIAL
|  |  |  | 1 |  |  | 1 |  |  | 1 | [5 empty] | D1001011 |  | v1 | ARM CAVITY BAFFLE ASSY |  |  |  |  | N/A
|  |  |  | 2 |  |  | 1 |  |  | 1 | [5 empty] | D1000977 |  | v1 | ARM CAVITY BAFFLE BOX ASSY |  |  |  |  | N/A
|  |  |  | 3 |  |  | 1 |  |  | 1 | [5 empty] | D1002173 |  | v1 | ARM CAVITY BAFFLE HINGE ASSY |  |  |  |  | N/A
|  |  |  | 4 |  |  | 4 |  |  | 4 | [5 empty] | D1001826 |  | v1 | SLC ACB BALANCING WEIGHT |  |  |  |  | 304 SSTL
|  |  |  | 5 |  |  | 2 |  | 1 | 3 | [5 empty] | 98017A220 |  | _ | WASHER #3/4, MCMASTER |  |  |  |  | 300 SSTL
|  |  |  | 6 |  |  | 6 |  |  | 6 | [5 empty] | D1001700 |  | v1 | SLC INTERFACE MOUNTING CLAMP |  |  |  |  | 304 SSTL
|  |  |  | 7 |  |  | 6 |  | 2 | 8 | [5 empty] | 93852A104 |  | _ | WASHER #3/8, McMASTER |  |  |  |  | 18-8 SSTL
|  |  |  | 8 |  |  | 38 |  | 10 | 48 | [5 empty] | 90313A203 |  | _ | WASHER, FLAT, 1/4 , McMASTER |  |  |  |  | 18-8 SSTL
|  |  |  | 9 |  |  | 19 |  | 10 | 29 | [5 empty] | 921196A544 |  | _ | SCREW, SOCKET HEAD CAP, 1/4-20 UNC-2A X 1.25 LONG, McMASTER |  |  |  |  | 18-8 SSTL
|  |  |  | 10 |  |  | 19 |  | 10 | 29 | [5 empty] | N-2520-A |  | _ | HEX NUT, 1/4-20, UC COMP |  |  |  |  | Ag 18-8 SSTL
|  |  |  | 11 |  |  | 6 |  | 2 | 8 | [5 empty] | 92240A632 |  | _ | HEX HD SCREW # 3/8-16X 2, McMASTER |  |  |  |  | 18-8 SSTL
|  |  |  | 12 |  |  | 1 |  | 1 | 2 | [5 empty] | D1001186 |  | v1 | SCREW #3/4-10 X 4_MODIFIED |  |  |  |  | 18-8 SSTL
|  |  |  | 13 |  |  | 2 |  | 1 | 3 | [5 empty] | N-7510-A |  | _ | HEX NUT # 3/4-10, UC COMP |  |  |  |  | Ag 18-8 SSTL
|  |  |  | 14 |  |  | 30 |  | 4 | 34 | [5 empty] | D0900004 |  | vXX | UHV COMPATIBLE CABLE CLAMP |  |  |  |  | PEEK
|  |  |  | 15 |  |  | 1 |  |  | 1 | [5 empty] | D1001346-1 |  | vXX | aLIGO, HAM2-H1, ASSEMBLY, CABLE MOUNT |  |  |  |  | N/A
|  |  |  | 16 |  |  | 2 |  |  | 2 | [5 empty] | D1003117 |  | vXX | SLC PHOTODETECTOR CABLE UPPER ASSY |  |  |  |  | N/A
|  |  |  | 17 |  |  | 2 |  |  | 2 | [5 empty] | D1003111 |  | vXX | SLC PHOTODETECTOR CABLE LOWER ASSY |  |  |  |  | N/A
ALT