## OVERALL BOM
[10 empty] | CALIFORNIA INSTITUTE OF TECHNOLOGY | [11 empty] | DRWG NO. REV GID
[10 empty] | MASSACHUSETTS INSTITUTE OF TECHNOLOGY | [11 empty] | E1000744-v1
[22 empty] | SHEET | 1 OF 1
ASSEMBLY NO:
[18 empty] | BILL OF MATERIALS |  |  |  |  | D1002750-V1
|  |  |  | TITLE: |  |  | ITM ELLIPTICAL BAFFLE SKIN ASSEMBLY
[10 empty] | APPROVALS: | [7 empty] | DATE: | REV | DCN NO. | BY | CHECK | DCC | DATE
|  |  |  | DRAWN / AUTHOR: | [5 empty] | CIT, CC | [7 empty] | 2010-11-24 | v1 | E1000736 | MRUIZ
(REFERENCE CONTENTS)
CHECKED:
APPROVED:
DCC RELEASE
item no | alternative | asrequired | reference | ITEM NO | quantity | required | REQ. | extra | SPARE | TOT. | PART NO. | number | numb | DESCRIPTION | PART NUMBER | PART NUMBER | DESCRIPTION (no longer called!) | REVISION | DESCRIPTION |  |  |  |  | MATERIAL
|  |  |  | 1 |  |  | 1 |  | 0 | 1 | [5 empty] | D1002764 |  | V1 | ITM ELLIPTICAL BAFFLE SKIN |  |  |  |  | A424 TYPE I, 18GA SSTL
|  |  |  | 2 |  |  | 1 |  | 0 | 1 | [5 empty] | D1002765 |  | V1 | ITM ELLIPTICAL BAFFLE UPPER CAP SKIN |  |  |  |  | A424 TYPE I, 18GA SSTL
|  |  |  | 3 |  |  | 1 |  | 0 | 1 | [5 empty] | D1002766 |  | V1 | ITM ELLIPTICAL BAFFLE LOWER CAP SKIN |  |  |  |  | A424 TYPE I, 18GA SSTL
|  |  |  | 4 |  |  | 56 |  | 5 | 61 | [5 empty] | 92200A340 |  |  | SHCS,10-32 X 3/8" LG. |  |  |  |  | 18-8 SSTL
|  |  |  | 5 |  |  | 56 |  | 5 | 61 | [5 empty] | 91240A411 |  |  | NUT, HEX, 10-32 |  |  |  |  | AG 300 SSTL
|  |  |  | 6 |  |  | 2 |  | 0 | 2 | [5 empty] | D1002928 |  | V1 | ITM ELLIPTICAL BAFFLE HATSECTION |  |  |  |  | A424 TYPE I, 18GA SSTL
|  |  |  | 7 |  |  | 56 |  | 5 | 61 | [5 empty] | 90945A740 |  |  | WASHER, FLAT, #10 |  |  |  |  | 300 SSTL
ALT