## OVERALL BOM
[10 empty] | CALIFORNIA INSTITUTE OF TECHNOLOGY | [11 empty] | DRWG NO. REV GID
[10 empty] | MASSACHUSETTS INSTITUTE OF TECHNOLOGY | [11 empty] | E1000786-v1
[22 empty] | SHEET | 1 OF 1
ASSEMBLY NO:
[18 empty] | OVERALL BILL OF MATERIALS |  |  |  |  | D1001160-v1
|  |  |  | TITLE: |  |  | aLIGO OPTICS TABLE TOP STRUCTURAL ASSEMBLY
[10 empty] | APPROVALS: | [7 empty] | DATE: | REV | DCN NO. | BY | CHECK | DCC | DATE
|  |  |  | DRAWN / AUTHOR: | [5 empty] | CIT, CC | [7 empty] | 2011-03-14 | v1 | E1100080-v1 | CC
(REFERENCE CONTENTS)
CHECKED:
APPROVED:
DCC RELEASE
item no | alternative | asrequired | reference | ITEM NO | quantity | required | REQ. | extra | SPARE | TOT. | PART NO. | number | numb | DESCRIPTION | PART NUMBER | PART NUMBER | DESCRIPTION (no longer called!) | REVISION | DESCRIPTION |  |  |  |  | MATERIAL
|  |  |  | 1 |  |  | 1 | 0 | 0 | 1 | [5 empty] | D1001129 |  | v4 | aLIGO ETM OPTICAL TABLE |  |  |  |  | 6061-T6 Al
1 |  |  |  | 2 |  |  | 2 | 0 | 0 | 2 | [5 empty] | D1001163 |  | v2 | aLIGO OPTICS TABLE GUSSET PLATE, LARGE |  |  |  |  | 6061-T6 Al
|  |  |  | 3 |  |  | 46 | 4 | 5 | 51 | [5 empty] | UC COMPONENTS C-2010-N or equiv |  |  | SCREW, SOCKET HEAD CAP 1/4-20 UNC-2A X 0.625 LONG |  |  |  |  | 18-8 SSTL
|  |  |  | 4 |  |  | 108 | 15 | 15 | 123 | [5 empty] | UC COMPONENTS WFV-25 or equiv |  |  | VENTED FLAT WASHER .255 ID, .468 OD, .032 TH |  |  |  |  | 18-8 SSTL
2 |  |  |  | 5 |  |  | 2 | 0 | 0 | 2 | [5 empty] | D1002221 |  | v2 | aLIGO OPTICS TABLE SPEADER BRIDGE |  |  |  |  | 6061-T6 Al
|  |  |  | 6 |  |  | 22 | 15 | 4 | 26 | [5 empty] | UC COMPONENTS WFV-31 or equiv |  |  | VENTED FLAT WASHER .328 ID, .562 OD, .032 TH |  |  |  |  | 18-8 SSTL
|  |  |  | 7 |  |  | 8 | 2 | 2 | 10 | [5 empty] | UC COMPONENTS C-1814-N or equiv |  |  | SCREW, SOCKET HEAD CAP 5/16-18 UNC-2A X 0.88 LONG |  |  |  |  | 18-8 SSTL
|  |  |  | 8 |  |  | 2 | 0 | 0 | 2 | [5 empty] | D1001164 |  | v2 | aLIGO OPTICS TABLE GUSSET PLATE, SMALL |  |  |  |  | 6061-T6 Al
|  |  |  | 9 |  |  | 1 | 0 | 0 | 1 | [5 empty] | D1002696 |  | v2 | aLIGO ETM TELESCOPE BRIDGE SUPPORT TEE PLATE, FRONT |  |  |  |  | 6061-T6 Al
|  |  |  | 10 |  |  | 8 | 4 | 2 | 10 | [5 empty] | UC COMPONENTS C-2012-N or equiv |  |  | SCREW, SOCKET HEAD CAP 1/4-20 UNC-2A X 0.75 LONG |  |  |  |  | 18-8 SSTL
|  |  |  | 11 |  |  | 12 | 3 | 3 | 15 | [5 empty] | UC COMPONENTS C-2008-N or equiv |  |  | SCREW, SOCKET HEAD CAP 1/4-20 UNC-2A X 0.5 LONG |  |  |  |  | 18-8 SSTL
|  |  |  | 12 |  |  | 1 | 0 | 0 | 1 | [5 empty] | D1001109 |  | v2 | aLIGO ETM TELESCOPE BRIDGE SUPPORT TEE PLATE, BACK |  |  |  |  | 6061-T6 Al
|  |  |  | 13 |  |  | 2 | 0 | 0 | 2 | [5 empty] | D1002755 |  | v1 | aLIGO TMS TELESCOPE ROLL SLIDE ROD |  |  |  |  | 304 SSTL
|  |  |  | 14 |  |  | 4 | 2 | 2 | 6 | [5 empty] | UC COMPONENTS C-2012-A or equiv |  |  | SCREW, SOCKET HEAD CAP 1/4-20 UNC-2A X 0.75 LONG, VENTED |  |  |  |  | Ag-PLATED 18-8 SSTL
|  |  |  | 15 |  |  | 1 | 0 | 0 | 1 | [5 empty] | D1002698 |  | v2 | aLIGO TMS TELESCOPE ROLL SLIDE MASS |  |  |  |  | 304 SSTL
|  |  |  | 16 |  |  | 1 | 0 | 0 | 1 | [5 empty] | D1002759 |  | v1 | aLIGO TMS TELESCOPE ROLL LOCK |  |  |  |  | 6061-T6 Al
|  |  |  | 17 |  |  | 8 | 2 | 2 | 10 | [5 empty] | UC COMPONENTS C-2012-NA or equiv |  |  | SCREW, SOCKET HEAD CAP 1/4-20 UNC-2A X .75 LONG |  |  |  |  | Ag-PLATED 18-8 SSTL
|  |  |  | 18 |  |  | 1 |  | 1 | 2 | [5 empty] | 99934A760 (McM-Carr) or equiv |  |  | SKT SET SCRW, 1/4-20 X 3/8 L, SILVER TIP |  |  |  |  | 18-8 SSTL/ SILVER
|  |  |  | 19 |  |  | 1 | 0 | 0 | 1 | [5 empty] | D1002768 |  | v3 | aLIGO TMS TELESCOPE ROLL MASS ADJ. ROD |  |  |  |  | 316 SSTL
|  |  |  | 201 |  |  | 2 | 0 | 0 | 2 | [5 empty] | 8492A167 (McM-Carr) or equiv |  |  | DRILL BUSHING, PRESS FIT 5/16" ID, 1/2" OD, 3/8" LENGTH |  |  |  |  | Ni PLATED1 HARD STEEL
|  |  |  | 21 |  |  | 2 | 2 | 1 | 3 | [5 empty] | 60705K46 (McM-Carr) or equiv |  |  | THREADED COLLAR, CLAMP ON 5/16"-18 UNC, 11/16" OD, 9/32" WIDTH |  |  |  |  | 300 SSTL
| ALT |  |  | 22 |  |  | 1 | 0 | 0 | 1 | [5 empty] | D1002769 |  | v1 | aLIGO TMS TELESCOPE ROLL SLIDE BKT. |  |  |  |  | 6061-T6 Al
|  |  |  | 23 |  |  | 2 |  | 3 | 5 | [5 empty] | UC COMPONENTS WFV-10 or equiv |  |  | VENTED FLAT WASHER .195 ID, .354 OD, .032 TH |  |  |  |  | 18-8 SSTL
4 |  |  |  | 24 |  |  | 2 | 2 | 2 | 4 | [5 empty] | BU-2406-NA (U-C Comp.) or equiv |  |  | BUTTON HEAD SOCKET SCREW #10-24 X 3/8 |  |  |  |  | Ag-PLATED 18-8 SSTL
|  |  |  | 25 |  |  | 2 | 0 | 0 | 2 | [5 empty] | D1002758 |  | v2 | aLIGO TMS TELESCOPE PITCH GUIDE |  |  |  |  | 304 SSTL
|  |  |  | 26 |  |  | 2 | 0 | 0 | 2 | [5 empty] | D1002699 |  | v2 | aLIGO PITCH SLIDE MASS |  |  |  |  | 304 SSTL
|  |  |  | 27 |  |  | 2 | 0 | 0 | 2 | [5 empty] | D1002757 |  | v1 | aLIGO TMS TELESCOPE PITCH SLIDE BKT. |  |  |  |  | 6061-T6 Al
|  |  |  | 28 |  |  | 4 | 2 | 2 | 6 | [5 empty] | UC COMPONENTS C-2016-NA or equiv |  |  | SCREW, SOCKET HEAD CAP 1/4-20 UNC-2A X 1.00 LONG |  |  |  |  | Ag-PLATED 18-8 SSTL
|  |  |  | 29 |  |  | 2 | 0 | 0 | 2 | [5 empty] | D1003162 |  | v3 | aLIGO TMS TELESCOPE PITCH MASS ADJ. ROD |  |  |  |  | 304 SSTL
|  |  |  | 30 |  |  | 2 |  | 1 | 3 | [5 empty] | 9421T300 (McM-Carr) or equiv |  |  | 1/4" ID SHAFT COLLAR |  |  |  |  | 316 SSTL
|  |  |  | 31 |  |  | 10 |  | 2 | 12 | [5 empty] | 33045T72 (McM-Carr) or equiv |  |  | EYEBOLT, 780# 5/16-18 X 1.88" THREAD |  |  |  |  | 304 SSTL
|  |  |  | 32 |  |  | 12 |  | 3 | 15 | [5 empty] | 93181A030 (McM-Carr) or equiv |  |  | JAM NUT, 5/16-18 |  |  |  |  | 6061-T6 Al
|  |  |  | 33 |  |  | 2 | 2 | 1 | 3 | [5 empty] | D1001161 |  | v2 | 33045T78, MCMASTER, MODIFIED EYEBOLT |  |  |  |  | 304 SSTL
|  |  |  | 34 |  |  | 12 |  | 3 | 15 | [5 empty] | D1002767 |  | v1 | aLIGO TMS OPTICS TABLE CYLINDER MASS |  |  |  |  | 304 SSTL
|  |  |  | 35 |  |  | 14 |  | 3 | 17 | [5 empty] | D1100358 |  | v1 | TMS TELESCOPE MASS ATTACHMENT SCREW |  |  |  |  | CP Ti GRADE 2
|  |  |  | 36 |  |  | 2 |  | 1 | 3 | [5 empty] | D1003330 |  | v1 | aLIGO TMS OPTICS TABLE SMALL CYLINDER MASS |  |  |  |  | 304 SSTL
FOOT NOTES:
1. LOW PHOSPHOROUS ELECTROLESS NICKEL PLATE ITEMS 20. ADHERE TO LIGO SPECIFICATION E0900023 ("MANUFACTURING PROCESS FOR CANTELEVER SPRING BLADES FOR ADVANCED LIGO") SECTION 2.5.2.