## OVERALL BOM
[8 empty] | CALIFORNIA INSTITUTE OF TECHNOLOGY | [15 empty] | df |  |  |  | DRWG NO. REV GID
[8 empty] | MASSACHUSETTS INSTITUTE OF TECHNOLOGY | [19 empty] | E1000831-v1
[28 empty] | SHEET | 1 OF 1
ASSEMBLY NO:
[13 empty] | OVERALL BILL OF MATERIALS | [15 empty] | D1000774-v1
|  |  |  | TITLE: |  |  |  | ALIGO MODE CLEANER TUBE BAFFLE TOP ASSEMBLY
[24 empty] | DATE: | REV | DCN NO. | BY | CHECK | DCC | DATE
|  |  |  | DRAWN / AUTHOR: | [19 empty] | 30/6/2011 | v1 | E1000822-v1 | HNK
(REFERENCE CONTENTS)
CHECKED:
APPROVED:
DCC RELEASE
item no | alternative | asrequired | reference | ITEM NO | quantity | required | MCA1 -01 | MCA2 -02 | MCA3 -03 | MCA4 -04 | MCB1 -05 | MCB2 -06 | MCB3 -07 | MCB4 -08 | extra |  | PART NO. | number | numb | DESCRIPTION | PART NUMBER | PART NUMBER | DESCRIPTION (no longer called!) | REVISION | DESCRIPTION |  |  |  |  | MATERIAL
|  |  |  | 1 |  |  | 1 | 1 | 1 | 1 | 1 | 1 | 1 | 1 | [7 empty] | D1000777 |  | v1 | ALIGO MODE CLEANER TUBE BAFFLE RING, TOP |  |  |  |  | 6061-T6 AL
|  |  |  | 2 |  |  | 1 | 1 | 1 | 1 | 1 | 1 | 1 | 1 | [7 empty] | D1000776 |  | v1 | ALIGO MODE CLEANER TUBE BAFFLE RING, BOTTOM |  |  |  |  | 6061-T6 AL
|  |  |  | 3 |  |  | 2 | 2 | 2 | 2 | 2 | 2 | 2 | 2 | [7 empty] | D1000778 |  | v1 | ALIGO MODE CLEANER TUBE BAFFLE,TURN BUCKLE SCREW |  |  |  |  | SSTL
|  |  |  | 4 |  |  | 1 | 1 | 1 | 1 | 1 | 1 | 1 | 1 | [7 empty] | D1000783 |  | v1 | ALIGO MODE CLEANER TUBE BAFFLE, STANDOFF SPACER, RIGHT |  |  |  |  | 6061-T6 AL
|  |  |  | 5 |  |  | 1 | 1 | 1 | 1 | 1 | 1 | 1 | 1 | [7 empty] | D1000784 |  | v1 | ALIGO MODE CLEANER TUBE BAFFLE, STANDOFF SPACER, LEFT |  |  |  |  | 6061-T6 AL
|  |  |  | 6 |  |  | 1 | 1 | 1 | 1 | 1 | 1 | 1 | 1 | [7 empty] | D1001926 |  | v2 | ALIGO MODE CLEANER TUBE BAFFLE, RIGHT BRACE |  |  |  |  | 6061-T6 AL
|  |  |  | 7 |  |  | 1 | 1 | 1 | 1 | 1 | 1 | 1 | 1 | [7 empty] | D1002867 |  | v2 | ALIGO MODE CLEANER TUBE BAFFLE, LEFT BRACE |  |  |  |  | 6061-T6 AL
|  |  |  | 8 |  |  | 1 | 1 | 0 | 1 | 1 | 1 | 1 | 1 | [7 empty] | D1002868 |  | v1 | ALIGO MODE CLEANER TUBE BAFFLE, INNER RIGHT BRACE |  |  |  |  | 6061-T6 AL
|  |  |  | 9 |  |  | 0 | 1 | 1 | 1 | 1 | 1 | 1 | 1 | [7 empty] | D1002869 |  | v1 | ALIGO MODE CLEANER TUBE BAFFLE, INNER LEFT BRACE |  |  |  |  | 6061-T6 AL
|  |  |  | 10 |  |  | 11 | 10 | 11 | 10 | 10 | 10 | 10 | 10 | [7 empty] | D1002871 |  | v2 | ALIGO MODE CLEANER TUBE BAFFLE, SPOKE |  |  |  |  | 6061-T6 AL
|  |  |  | 11 |  |  | 0 | 1 | 1 | 1 | 0 | 0 | 0 | 0 | [7 empty] | D1003118-00 |  | v2 | ALIGO MODE CLEANER TUBE BAFFLE, TUBE BAFFLE PLATE, UPPER-MCA |  |  |  |  | A424
|  |  |  | 12 |  |  | 0 | 0 | 0 | 0 | 1 | 0 | 0 | 0 | [7 empty] | D1003118-01 |  | v2 | ALIGO MODE CLEANER TUBE BAFFLE, TUBE BAFFLE PLATE, UPPER-MCB1 |  |  |  |  | A424
|  |  |  | 13 |  |  | 0 | 0 | 0 | 0 | 0 | 1 | 0 | 0 | [7 empty] | D1003118-02 |  | v2 | ALIGO MODE CLEANER TUBE BAFFLE, TUBE BAFFLE PLATE, UPPER-MCB2 |  |  |  |  | A424
|  |  |  | 14 |  |  | 0 | 0 | 0 | 0 | 0 | 0 | 1 | 0 | [7 empty] | D1003118-03 |  | v2 | ALIGO MODE CLEANER TUBE BAFFLE, TUBE BAFFLE PLATE, UPPER-MCB3 |  |  |  |  | A424
|  |  |  | 15 |  |  | 0 | 0 | 0 | 0 | 0 | 0 | 0 | 1 | [7 empty] | D1003118-04 |  | v2 | ALIGO MODE CLEANER TUBE BAFFLE, TUBE BAFFLE PLATE, UPPER-MCB4 |  |  |  |  | A424
|  |  |  | 16 |  |  | 1 | 1 | 0 | 1 | 0 | 0 | 0 | 0 | [7 empty] | D1003119-00 |  | v2 | ALIGO MODE CLEANER TUBE BAFFLE, TUBE BAFFLE PLATE, LOWER-MCA |  |  |  |  | A424
|  |  |  | 17 |  |  | 0 | 0 | 0 | 0 | 1 | 0 | 0 | 0 | [7 empty] | D1003119-01 |  | v2 | ALIGO MODE CLEANER TUBE BAFFLE, TUBE BAFFLE PLATE, LOWER-MCB1 |  |  |  |  | A424
|  |  |  | 18 |  |  | 0 | 0 | 0 | 0 | 0 | 1 | 0 | 0 | [7 empty] | D1003119-02 |  | v2 | ALIGO MODE CLEANER TUBE BAFFLE, TUBE BAFFLE PLATE, LOWER-MCB2 |  |  |  |  | A424
|  |  |  | 19 |  |  | 0 | 0 | 0 | 0 | 0 | 0 | 1 | 0 | [7 empty] | D1003119-03 |  | v2 | ALIGO MODE CLEANER TUBE BAFFLE, TUBE BAFFLE PLATE, LOWER-MCB3 |  |  |  |  | A424
|  |  |  | 20 |  |  | 0 | 0 | 0 | 0 | 0 | 0 | 0 | 1 | [7 empty] | D1003119-04 |  | v2 | ALIGO MODE CLEANER TUBE BAFFLE, TUBE BAFFLE PLATE, LOWER-MCB4 |  |  |  |  | A424
|  |  |  | 21 |  |  | 1 | 1 | 1 | 1 | 1 | 1 | 1 | 1 | [7 empty] | D1000780 |  | v1 | ALIGO MODE CLEANER TUBE BAFFLE, MOUNT BRACKET TOP |  |  |  |  | 6061-T6 AL
|  |  |  | 22 |  |  | 1 | 1 | 1 | 1 | 1 | 1 | 1 | 1 | [7 empty] | D1000779 |  | v1 | ALIGO MODE CLEANER TUBE BAFFLE, MOUNT BRACKET BOTTOM |  |  |  |  | 6061-T6 AL
|  |  |  | 23 | 16 | 17 | 0 | 0 | 0 | 0 | 2 | 0 | 2 | 0 | [7 empty] | D1002995 |  | v2 | ALIGO MODE CLEANER TUBE BAFFLE, APERTURE PLATE_1500 MM |  |  |  |  | A424
|  |  |  | 24 | 16 | 17 | 0 | 0 | 0 | 0 | 0 | 2 | 0 | 2 | [7 empty] | D1003110 |  | v2 | ALIGO MODE CLEANER TUBE BAFFLE, APERTURE PLATE_200 MM |  |  |  |  | A424
|  |  |  | 25 | 16 | 17 | 0 | 2 | 0 | 2 | 0 | 0 | 0 | 0 | [7 empty] | D1003109 |  | v2 | ALIGO MODE CLEANER TUBE BAFFLE, APERTURE PLATE_75 MM |  |  |  |  | A424
|  |  |  | 26 | 16 | 17 | 1 | 0 | 0 | 0 | 0 | 0 | 0 | 0 |  |  | 0 |  |  |  |  | D1100468 |  | v2 | ALIGO MODE CLEANER TUBE BAFFLE, UPPER APERTURE PLATE_MCA1 |  |  |  |  | 6061-T6 AL
|  |  |  | 27 | 16 | 17 | 1 | 0 | 0 | 0 | 0 | 0 | 0 | 0 |  |  | 0 |  |  |  |  | D1100469 |  | v2 | ALIGO MODE CLEANER TUBE BAFFLE, LOWER APERTURE PLATE_MCA1 |  |  |  |  | 6061-T6 AL
|  |  |  | 28 | 16 | 17 | 0 | 0 | 1 | 0 | 0 | 0 | 0 | 0 |  |  | 0 |  |  |  |  | D1100512 |  | v2 | ALIGO MODE CLEANER TUBE BAFFLE, UPPER APERTURE PLATE_MCA3 |  |  |  |  | 6061-T6 AL
|  |  |  | 29 | 16 | 17 | 0 | 0 | 1 | 0 | 0 | 0 | 0 | 0 |  |  | 0 |  |  |  |  | D1100513 |  | v2 | ALIGO MODE CLEANER TUBE BAFFLE, LOWER APERTURE PLATE_MCA3 |  |  |  |  | 6061-T6 AL
|  |  |  | 30 |  |  | 0 | 2 | 0 | 2 | 2 | 2 | 2 | 2 |  |  | 2 |  |  |  |  | D1002996 |  | v2 | ALIGO MODE CLEANER TUBE BAFFLE, APERTURE SUPPORT |  |  |  |  | SSTL
|  |  |  | 31 |  |  | 0 | 2 | 0 | 2 | 2 | 2 | 2 | 2 |  |  | 2 |  |  |  |  | D1002997 |  | v2 | ALIGO MODE CLEANER TUBE BAFFLE, APERTURE BRACE |  |  |  |  | SSTL
|  |  |  | 32 |  |  | 0 | 4 | 0 | 4 | 4 | 4 | 4 | 4 | [7 empty] | D1002998 |  | v2 | ALIGO MODE CLEANER TUBE BAFFLE, APERTURE SIDE BRACE |  |  |  |  | SSTL
|  |  |  | 33 |  |  | 0 | 2 | 0 | 2 | 0 | 1 | 0 | 1 | [7 empty] | D1003059 |  | v2 | ALIGO MODE CLEANER TUBE BAFFLE, APERTURE CLIP |  |  |  |  | SSTL
|  |  |  | 34 |  |  | 3 | 0 | 3 | 0 | 0 | 0 | 0 | 0 | [7 empty] | D1100987 |  | v1 | ALIGO MODE CLEANER TUBE BAFFLE, AL APERTURE CLIP |  |  |  |  | 6061-T6 AL
|  |  |  | 35 |  |  | 1 | 0 | 0 | 0 | 0 | 0 | 0 | 0 | [7 empty] | D1100121 |  | v1 | ALIGO MODE CLEANER TUBE BAFFLE, INNER UPPER LEFT BRACE_MCA1 |  |  |  |  | 6061-T6 AL
|  |  |  | 36 |  |  | 1 | 0 | 0 | 0 | 0 | 0 | 0 | 0 | [7 empty] | D1100277 |  | v1 | ALIGO MODE CLEANER TUBE BAFFLE, INNER LOWER LEFT BRACE_MCA1 |  |  |  |  | 6061-T6 AL
|  |  |  | 37 |  |  | 1 | 0 | 0 | 0 | 0 | 0 | 0 | 0 | [7 empty] | D1101159 |  | v1 | ALIGO MODE CLEANER TUBE BAFFLE, RECT BRACE_MCA1 |  |  |  |  | 6061-T6 AL
|  |  |  | 38 |  |  | 1 | 0 | 0 | 0 | 0 | 0 | 0 | 0 | [7 empty] | D1101150 |  | v1 | ALIGO MODE CLEANER TUBE BAFFLE, TUBE BAFFLE PLATE, UPPER-MCA1 |  |  |  |  | A424
|  |  |  | 39 |  |  | 0 | 0 | 1 | 0 | 0 | 0 | 0 | 0 | [7 empty] | D1100312 |  | v1 | ALIGO MODE CLEANER TUBE BAFFLE, INNER UPPER RIGHT BRACE_MCA3 |  |  |  |  | 6061-T6 AL
|  |  |  | 40 |  |  | 0 | 0 | 1 | 0 | 0 | 0 | 0 | 0 | [7 empty] | D1100350 |  | v1 | ALIGO MODE CLEANER TUBE BAFFLE, INNER LOWER RIGHT BRACE_MCA3 |  |  |  |  | 6061-T6 AL
|  |  |  | 41 |  |  | 0 | 0 | 1 | 0 | 0 | 0 | 0 | 0 | [7 empty] | D1101160 |  | v1 | ALIGO MODE CLEANER TUBE BAFFLE, RECT BRACE_MCA3 |  |  |  |  | 6061-T6 AL
|  |  |  | 42 |  |  | 0 | 0 | 1 | 0 | 0 | 0 | 0 | 0 | [7 empty] | D1101152 |  | v1 | ALIGO MODE CLEANER TUBE BAFFLE, TUBE BAFFLE PLATE, LOWER-MCA3 |  |  |  |  | A424
|  |  |  | 43 |  |  | 22 | 20 | 22 | 20 | 20 | 20 | 20 | 20 | 0 | 0 | 20 |  |  |  |  | BU-2016-N |  | - | BUTTON HEAD SOCKET CAP SCREW, 1/4-20 x 1" L |  |  |  |  | 18-8 SSTL
|  |  |  | 44 |  |  | 27 | 26 | 27 | 26 | 26 | 26 | 26 | 26 | [7 empty] | BU-1006-N |  | - | BUTTON HEAD SOCKET CAP SCREW, 10-32 x 5/8" L |  |  |  |  | 18-8 SSTL
|  |  |  | 45 |  |  | 0 | 10 | 0 | 10 | 6 | 8 | 6 | 8 | [7 empty] | BU-1006-NA |  | - | BUTTON HEAD SOCKET CAP SCREW, 10-32 x 5/8" L |  |  |  |  | Ag 18-8 SSTL
|  |  |  | 46 |  |  | 28 | 24 | 28 | 24 | 24 | 24 | 24 | 24 | [7 empty] | WF-25 |  | - | FLAT WASHER, 1/4" SCREW SIZE |  |  |  |  | 18-8 SSTL
|  |  |  | 47 |  |  | 54 | 72 | 57 | 72 | 68 | 70 | 68 | 70 |  |  | 70 |  |  |  |  | WF-10 |  | - | FLAT WASHER, #10 SCREW SIZE |  |  |  |  | 18-8 SSTL
|  |  |  | 48 |  |  | 2 | 2 | 2 | 2 | 2 | 2 | 2 | 2 | [7 empty] | C-2024-N |  | - | SCREW, SOCKET HEAD CAP, 1/4-20 x 1-1/2" L |  |  |  |  | 18-8 SSTL
|  |  |  | 49 |  |  | 2 | 2 | 2 | 2 | 2 | 2 | 2 | 2 | [7 empty] | N-2520 |  | - | HEX NUT, 1/4-20 |  |  |  |  | 18-8 SSTL
|  |  |  | 50 |  |  | 6 | 0 | 6 | 0 | 0 | 0 | 0 | 0 | [7 empty] | FA-1010-N |  | - | SCREW, FLAT HEAD SOCKET CAP, 10-32 x 5/8" L |  |  |  |  | 18-8 SSTL
|  |  |  | 51 |  |  | 0 | 10 | 0 | 10 | 10 | 10 | 10 | 10 | [7 empty] | C-1016-N |  | - | SCREW, SOCKET HEAD CAP, #10-32 x 1" L |  |  |  |  | 18-8 SSTL
|  |  |  | 52 |  |  | 0 | 6 | 0 | 6 | 6 | 6 | 6 | 6 | [7 empty] | C-1014-NA |  | - | SCREW, SOCKET HEAD CAP, #10-32 x 7/8" L |  |  |  |  | Ag 18-8 SSTL
|  |  |  | 53 |  |  | 16 | 16 | 16 | 16 | 16 | 16 | 16 | 16 | [7 empty] | C-1012-N |  | - | SCREW, SOCKET HEAD CAP, #10-32 x 3/4" L |  |  |  |  | 18-8 SSTL
|  |  |  | 54 |  |  | 22 | 0 | 23 | 0 | 0 | 0 | 0 | 0 | [7 empty] | C-1010-N |  | - | SCREW, SOCKET HEAD CAP, #10-32 x 5/8" L |  |  |  |  | 18-8 SSTL
|  |  |  | 55 |  |  | 0 | 12 | 0 | 12 | 12 | 12 | 12 | 12 | [7 empty] | C-1008-N |  | - | SCREW, SOCKET HEAD CAP, #10-32 x 1/2" L |  |  |  |  | 18-8 SSTL