## Intro
Mode matching calculator, published 1 Mar 2002 by Shanti Rao, rao_s@ligo | LIGO-T020035-00-R
http://www.its.caltech.edu/~shanti/tni/
Instructions:
Create a new worksheet, and set the cell D2 to the laser wavelength, in millimeters.
Starting with the 'laser source' calculator, copy optical elements from the 'library' worksheet, two rows at a time.
Only change the boxes that are white. Colored backgrounds represent calculations.
The available optical elements are: | Free parameters
Laser source | Waist radius, position
This should be the first element in your design. The waist radius is in mm. The position is an arbitrary offset that will be added to all subsequent elements. The PSL's beam scanner measures diameter, not radius.
CC/CC Cavity | Length, radius of curvature
Assumes a symmetric cavity, with the beam waist at the center. Lens position reflects the location of the first mirror. If this is in front of the last optic, the first column will say "Error".
CC/PL Cavity | Length, radius of curvature
Assumes the input mirror is CC, and the ouput is PL. The waist will be at the surface of the output mirror. Lens position reflects the location of the first mirror. If this is in front of the last optic, the first column will say "Error".
Ring cavity | Radius of curvature, waist radius
Assumes a symmetric, triangular ring cavity. The curved mirror, at the far vertex, images the waist onto itself. The round-trip path length is calculated. A ring cavity assumes that the two planar mirrors are very close together, and so the lens and waist positions are not changed.
thin lens | focal length, radius of next waist
Finds the real solution that images the last waist onto a new waist, of specified size. The lens and waist location are calculated.
thin lens | focal length, distance from last optic
Finds the real solution for a new waist, where the lens is at a specific position, and the waist size and position are calculated.
thin lens (alt) | focal length, radius of next waist
Finds the virtual solution that changes the size and position of the next waist. If the lens position is in front of the last optic, the first column will say "Error".
thin lens (alt) | focal length, radius of next waist
Finds the virtual solution for a new waist, where the lens is at a specific position, and the waist size and position are calculated. If the lens position is in front of the last optic, the first column will say "Error".
mode match | focal length
Calculates the location of a lens that will image the last waist onto the next waist. A mode match element should usually precede a cavity element.
mirror | radius of curvature, waist radius
Assumes a concave mirror at normal incidence, such as for reflecting a beam back through an AOM.
spacer
Acts as a placeholder in the spreadsheet.
propagator | length, index of refraction
Calculates the spot size after a length of travel. Use this to account for a region in which there can be no lenses (like a window) or a thick piece of high-index material (like a Pockel's Cell).

## Library
Mode-matching calculator. All units in mm.
|  | Wavelength: | 0.001064 | mm
Laser source | waist dist |  |  | waist radius | f0 | waist pos |  | inches w
1 | 0 |  |  | 0.18 |  | 0 |  | 0
thin lens | waist dist | lens dist | focal length | waist radius | f0 | waist pos | lens pos | inches w | inches l | spot size | inch delta
2 | 489.7119 | 489.7119 | 254.2 | 0.18 | 95.665 | 979.4237 | 489.7119 | 38.56 | 19.28 | 1.2891 | 19.28
thin lens | waist dist | lens dist | focal length | waist radius | f0 | waist pos | lens pos | inches w | inches l | spot size | inch delta
3 | 1060.6549 | 955.7132 | 508.33 | 0.2 | 106.2945 | 2995.7918 | 1935.1369 | 117.9446 | 76.1865 | 1.7923 | 56.9065
thin lens (alt) | waist dist | lens dist | focal length | waist radius | f0 | waist pos | lens pos | inches w | inches l | spot size | inch delta
4 | 9.2023 | 9.2023 | 762.5 | 0.2 | 118.105 | 3014.1964 | 3004.9941 | 118.6691 | 118.3069 | 0.25456 | 42.1204
spacer | [5 empty] | waist pos |  | inches w
5 |  |  |  | 0.2 |  | 3014.1964 |  | 118.6691
mirror | waist dist | lens pos | mirror radius | waist radius | f0 | waist pos | lens pos | inches w | inches l | spot size | inch delta
6 | 470.3434 | 470.3434 | 500 | 0.2 | 118.105 | 3954.8832 | 3484.5398 | 155.7041 | 137.1866 | 1.1435 | 137.1866
thin lens | waist dist | lens dist | focal length | waist radius | f0 | waist pos | lens pos | inches w | inches l | spot size | inch delta
7 | 299.7763 | 1494.408 | 250 | 0.04 | 23.621 | 5749.0675 | 5449.2911 | 226.3412 | 214.539 | 2.0168 | 77.3524
ring cavity | waist dist | path length | mirror radius | waist radius | f0 | waist pos | lens pos | inches w | inches l | spot size | inch delta
8 | 200.0112 | 400.0223 | 1000 | 0.36807 | 400.0084 | 5749.0675 | 5449.2911 | 226.3412 | 214.539 | 5.1918 | 0
mode match | waist dist | lens dist | focal length | waist radius | f0 | waist pos | lens pos | inches w | inches l | spot size | inch delta
9 | 499.0641 | 854.8634 | 350 | 0.2 | 217.3545 | 7102.995 | 6603.9309 | 279.6455 | 259.9973 | 0.90318 | 45.4583
thin lens | waist dist | lens dist | focal length | waist radius | f0 | waist pos | lens pos | inches w | inches l | spot size | inch delta
10 | 782.1665 | 782.1665 | 400 | 0.2 | 118.105 | 8667.3279 | 7885.1615 | 341.2334 | 310.4394 | 1.4656 | 50.4421
propagator | index | length |  |  |  | waist pos |  | inches w
11 | 1.4 | 10 |  | 0.2 |  | 8663.3279 | 7895.1615 | 341.0759 | 310.8331 | 0.25875 | 0.3937
thin lens (alt) | waist dist | lens dist | focal length | waist radius | f0 | waist pos | lens pos | inches w | inches l | spot size | inch delta
12 | -88.0628 | 100 | 762.5 | 0.22662 | 133.8223 | 8675.2652 | 8763.3279 | 341.5459 | 345.0129 | 0.55634 | 34.1798
thin lens | waist dist | lens dist | focal length | waist radius | f0 | waist pos | lens pos | inches w | inches l | spot size | inch delta
13 | 2517.8919 | 700 | 1500 | 0.15415 | 103.1403 | 11893.157 | 9375.2652 | 468.2345 | 369.1049 | 1.2332 | 24.092
mode match (alt) | waist dist | lens dist | focal length | waist radius | f0 | waist pos | lens pos | inches w | inches l | spot size | inch delta
14 | 66.9168 | -69.7776 | 406 | 0.13013 | 59.2269 | 11890.2963 | 11823.3795 | 468.1219 | 465.4874 | 0.5834 | 96.3825
CC/CC cavity | waist dist | length | mirror radius | waist radius |  | waist pos | lens pos | inches w | inches l |  | inch delta
15 | 0 | 100 | 100 | 0.13013 |  | 11890.2963 | 11840.2963 | 468.1219 | 466.1534 | 0.579 | 0.66602
thin lens | waist dist | lens dist | focal length | waist radius | f0 | waist pos | lens pos | inches w | inches l | spot size | inch delta
16 | 329.7297 | 100 | 200 | 0.085574 | 32.8798 | 12320.026 | 11990.2963 | 485.0404 | 472.0589 | 0.80843 | 5.9055
mode match | waist dist | lens dist | focal length | waist radius | f0 | waist pos | lens pos | inches w | inches l | spot size | inch delta
17 | 2183.5655 | 484.1526 | 400 | 0.39396 | 99.5403 | 14987.7442 | 12804.1786 | 590.0687 | 504.1015 | 2.6711 | 32.0426
CC/PL cavity | waist dist | length | mirror radius | waist radius |  | waist pos | lens pos | inch w | inch l |  | inch delta
18 |  | 300 | 1000 | 0.39396 |  | 14987.7442 | 14687.7442 | 590.0687 | 578.2576 | 0.50931 | 74.1561

## TNI
Mode-matching calculator. All units in mm.
|  | Wavelength: | 0.001064 | mm
Laser source | waist dist |  |  | waist radius | f0 | waist pos |  | inches w | inches l
1 | 0 |  |  | 0.71276 |  | 0 |  | 0
thin lens | waist dist | lens dist | focal length | waist radius | f0 | waist pos | lens pos | inches w | inches l | spot size
2 | 857.213 | 1221.1643 | 750 | 0.34 | 715.5313 | 2078.3773 | 1221.1643 | 81.8259 | 48.0773 | 0.87588
thin lens | waist dist | lens dist | focal length | waist radius | f0 | waist pos | lens pos | inches w | inches l | spot size
3 | 157.5081 | 189.3936 | 150 | 0.14843 | 149.0108 | 2425.279 | 2267.7709 | 95.4834 | 89.2823 | 0.54058
FP cavity | waist dist | distance | mirror radius | waist radius |  | waist pos | lens pos | inches w | inches l | spot size
4 |  | 8.5 | 1000 | 0.14843 |  | 2425.279 | 2421.029 | 95.4834 | 95.3161
Laser source | waist dist |  |  | waist radius | f0 | waist pos |  | inches w | inches l
1 | 0 |  |  | 0.71276 |  | 0 |  | 0
thin lens | waist dist | lens dist | focal length | waist radius | f0 | waist pos | lens pos | inches w | inches l | spot size
2 | 458.089 | 1439.8429 | 406.6 | 0.15911 | 334.8476 | 1897.9319 | 1439.8429 | 74.7217 | 56.6867 | 0.90198
thin lens | waist dist | lens dist | focal length | waist radius | f0 | waist pos | lens pos | inches w | inches l | spot size
3 | 481.8508 | 515.8088 | 254 | 0.14843 | 69.7327 | 2895.5915 | 2413.7406 | 113.9997 | 95.0292 | 1.4906
FP cavity | waist dist | distance | mirror radius | waist radius |  | waist pos | lens pos | inches w | inches l | spot size
4 |  | 8.5 | 1000 | 0.14843 |  | 2895.5915 | 2891.3415 | 113.9997 | 113.8323
Laser source | waist dist |  |  | waist radius | f0 | waist pos |  | inches w | inches l
1 | 0 |  |  | 0.71276 |  | 0 |  | 0
thin lens | waist dist | lens dist | focal length | waist radius | f0 | waist pos | lens pos | inches w | inches l | spot size
2 | 527.5318 | 677.9217 | 508.3 | 0.24 | 505.0809 | 1205.4535 | 677.9217 | 47.4588 | 26.6898 | 0.80739
thin lens | waist dist | lens dist | focal length | waist radius | f0 | waist pos | lens pos | inches w | inches l | spot size
3 | 649.5103 | 1041.6487 | 406.6 | 0.14843 | 105.1841 | 2896.6125 | 2247.1022 | 114.0399 | 88.4686 | 1.4167
FP cavity | waist dist | distance | mirror radius | waist radius |  | waist pos | lens pos | inches w | inches l | spot size
4 |  | 8.5 | 1000 | 0.14843 |  | 2896.6125 | 2892.3625 | 114.0399 | 113.8725
Laser source | waist dist |  |  | waist radius | f0 | waist pos |  | inches w | inches l
1 | 0 |  |  | 0.71276 |  | 0 |  | 0
thin lens | waist dist | lens dist | focal length | waist radius | f0 | waist pos | lens pos | inches w | inches l | spot size
2 | 396.5602 | 1493.8255 | 355.9 | 0.13473 | 283.5429 | 1890.3856 | 1493.8255 | 74.4246 | 58.812 | 0.90831
thin lens | waist dist | lens dist | focal length | waist radius | f0 | waist pos | lens pos | inches w | inches l | spot size
3 | 526.5906 | 478.6238 | 254.2 | 0.14843 | 59.0484 | 2895.6 | 2369.0094 | 114 | 93.2681 | 1.6913
FP cavity | waist dist | distance | mirror radius | waist radius |  | waist pos | lens pos | inches w | inches l | spot size
4 |  | 8.5 | 1000 | 0.14843 |  | 2895.6 | 2891.35 | 114 | 113.8327
Laser source | waist dist |  |  | waist radius | f0 | waist pos |  | inches w | inches l
1 | 0 |  |  | 0.71276 |  | 0 |  | 0
thin lens (alt) | waist dist | lens dist | focal length | waist radius | f0 | waist pos | lens pos | inches w | inches l | spot size | inch delta
2 | 741.8889 | 270.4799 | 1016.7 | 0.43254 | 910.2798 | 1012.3688 | 270.4799 | 39.857 | 10.6488 | 0.75194 | 10.6488
thin lens | waist dist | lens dist | focal length | waist radius | f0 | waist pos | lens pos | inches w | inches l | spot size
3 | 530.0389 | 1454.7923 | 406.6 | 0.14843 | 189.5676 | 2997.2 | 2467.1611 | 118 | 97.1323 | 1.0126
FP cavity | waist dist | distance | mirror radius | waist radius |  | waist pos | lens pos | inches w | inches l | spot size
4 |  | 8.5 | 1000 | 0.14843 |  | 2997.2 | 2992.95 | 118 | 117.8327
|  |  | f/f0 | 1.1169

## circularizer small
Mode-matching calculator. All units in mm, unless otherwise marked.
|  | Wavelength: | 0.001064 | mm
x | 0.258 | @ | 356
Laser source | waist dist |  |  | waist radius | f0 | waist pos |  | inch w | inch l | spot size | inch delta
1 |  |  |  | 0.258 |  | 0 |  | 0 |  |  | 0
thin lens | waist dist | lens dist | focal length | waist radius | f0 | waist pos | lens pos | inches w | inches l | spot size | inch delta
2 | 754.7023 | 777.3373 | 406.6 | 0.25 | 190.4443 | 1532.0397 | 777.3373 | 60.3165 | 30.6038 | 1.1513 | 30.6038
thin lens | waist dist | lens dist | focal length | waist radius | f0 | waist pos | lens pos | inches w | inches l | spot size | inch delta
3 | 202.2322 | 476.4511 | 150 | 0.1 | 73.8156 | 2210.723 | 2008.4908 | 87.0363 | 79.0744 | 0.94039 | 48.4706
propagator | [5 empty] | waist pos |  | inches w
4 |  | 993.3443 |  | 0.1 |  | 2210.723 | 3204.0673 | 87.0363 | 126.1444 | 3.274 | 47.0699
y | 0.251 | @ | 415
Laser source | waist dist |  |  | waist radius | f0 | waist pos |  | inch w | inch l | spot size | inch delta
1 |  |  |  | 0.251 |  | 59 |  | 2.3228 |  |  | 0
thin lens | waist dist | lens dist | focal length | waist radius | f0 | waist pos | lens pos | inches w | inches l | spot size | inch delta
2 | 767.0916 | 769.9813 | 406.6 | 0.25 | 185.2772 | 1596.0729 | 828.9813 | 62.8375 | 32.6371 | 1.175 | 32.6371
thin lens | waist dist | lens dist | focal length | waist radius | f0 | waist pos | lens pos | inches w | inches l | spot size | inch delta
3 | 208.2765 | 399.7179 | 150 | 0.12077 | 89.1477 | 2204.0673 | 1995.7908 | 86.7743 | 78.5744 | 0.86716 | 45.9374
propagator | [5 empty] | waist pos |  | inches w
4 |  | 1000 |  | 0.12077 |  | 2204.0673 | 3204.0673 | 86.7743 | 126.1444 | 2.7214 | 47.5699
Targets | Error | Average |  |  | match distance
1st lens | 2.0332 | 31.6204 |  |  | 0.5
waist pos | 6.6557 | 2207.3952
waist size | 0.020771 | 0.11039 |  | X1 | 0.1082 | Y1 | 0.00084851
Ellipticity | 1.2031 |  |  | X2 | 0.1 | Y2 | 0.020771
Error | 9.1043
Laser source | waist dist |  |  | waist radius | f0 | waist pos |  | inches w | inches l | spot size | inch delta
1 |  |  |  | 0.46 |  | 0 |  | 0 |  |  | 0
thin lens | waist dist | lens dist | focal length | waist radius | f0 | waist pos | lens pos | inches w | inches l | spot size | inch delta
2 | 528.1596 | 818.1521 | 406.6 | 0.25 | 339.5518 | 1346.3117 | 818.1521 | 53.0044 | 32.2107 | 0.79274 | 32.2107
thin lens | waist dist | lens dist | focal length | waist radius | f0 | waist pos | lens pos | inches w | inches l | spot size | inch delta
3 | 202.2322 | 476.4511 | 150 | 0.1 | 73.8156 | 2024.995 | 1822.7629 | 79.7242 | 71.7623 | 0.94039 | 39.5516
thin lens | waist dist | lens dist | focal length | waist radius | f0 | waist pos | lens pos | inches w | inches l | spot size | inch delta
4 | 825.9487 | 358.4541 | 254 | 0.234 | 69.0914 | 3209.3979 | 2383.4491 | 126.3542 | 93.8366 | 1.9683 | 22.0743
mode match | waist dist | lens dist | focal length | waist radius | f0 | waist pos | lens pos | inch w | inch l | spot size | inch delta
5 | 915.1296 | 586.0099 | 406.6 | 0.39396 | 272.1917 | 4710.5374 | 3795.4078 | 185.4542 | 149.4255 | 1.0993 | 55.5889
CC/PL cavity | waist dist | length | mirror radius | waist radius |  | waist pos | lens pos | inch w | inch l |  | inch delta
6 |  | 300 | 1000 | 0.39396 |  | 4710.5374 | 4410.5374 | 185.4542 | 173.6432 | 0.50931 | 24.2177

## circularizer
Mode-matching calculator. All units in mm, unless otherwise marked.
|  | Wavelength: | 0.001064 | mm
x | 0.258 | @ | 356
Laser source | waist dist |  |  | waist radius | f0 | waist pos |  | inch w | inch l | spot size | inch delta
1 |  |  |  | 0.258 |  | 0 |  | 0 |  |  | 0
thin lens | waist dist | lens dist | focal length | waist radius | f0 | waist pos | lens pos | inches w | inches l | spot size | inch delta
2 | 347.9177 | 879.1535 | 254 | 0.1 | 76.1777 | 1227.0712 | 879.1535 | 48.3099 | 34.6123 | 1.2208 | 34.6123
thin lens | waist dist | lens dist | focal length | waist radius | f0 | waist pos | lens pos | inches w | inches l | spot size | inch delta
3 | 854.3487 | 352.6246 | 254 | 0.24672 | 72.8479 | 2434.0445 | 1579.6958 | 95.8285 | 62.1927 | 1.9523 | 27.5804
thin lens | waist dist | lens dist | focal length | waist radius | f0 | waist pos | lens pos | inches w | inches l | spot size | inch delta
4 | 212.1953 | 310.5214 | 150 | 0.15358 | 111.8764 | 2956.7611 | 2744.5659 | 116.4079 | 108.0538 | 0.78154 | 45.861
propagator | [5 empty] | waist pos |  | inches w
5 |  | 999.9999 |  | 0.15358 |  | 2956.7611 | 3956.7611 | 116.4079 | 155.778 | 2.1435 | 47.7242
y | 0.251 | @ | 415
Laser source | waist dist |  |  | waist radius | f0 | waist pos |  | inch w | inch l | spot size | inch delta
1 |  |  |  | 0.251 |  | 59 |  | 2.3228 |  |  | 0
thin lens | waist dist | lens dist | focal length | waist radius | f0 | waist pos | lens pos | inches w | inches l | spot size | inch delta
2 | 356.0699 | 825.5325 | 254 | 0.10607 | 78.6112 | 1240.6024 | 884.5325 | 48.8426 | 34.8241 | 1.2148 | 34.8241
thin lens | waist dist | lens dist | focal length | waist radius | f0 | waist pos | lens pos | inches w | inches l | spot size | inch delta
3 | 915.4672 | 338.4692 | 254 | 0.29683 | 92.9646 | 2494.5388 | 1579.0716 | 98.2102 | 62.1682 | 1.804 | 27.3441
thin lens | waist dist | lens dist | focal length | waist radius | f0 | waist pos | lens pos | inches w | inches l | spot size | inch delta
4 | 184.2552 | 277.9671 | 150 | 0.15358 | 134.5974 | 2956.7611 | 2772.5059 | 116.4079 | 109.1538 | 0.65438 | 46.9856
propagator | [5 empty] | waist pos |  | inches w
5 |  | 1000 |  | 0.15358 |  | 2956.7611 | 3956.7611 | 116.4079 | 155.778 | 2.1435 | 46.6242
Targets | Error | Average |  |  | match distance
1st lens | 0.21177 | 34.7182 |  |  | 1.1
2nd lens | 0.024576 | 62.1805
waist pos | 6.9023e-05 | 2956.7611 |  | X1 | 0.10607 | Y1 | -0.0060723
waist size | 0 | 0.15358 |  | X2 | 0.29683 | Y2 | -0.050107
Ellipticity | 1 |  |  | X3 | 0.15358 | Y3
Error | 0.23642
Laser source | waist dist |  |  | waist radius | f0 | waist pos |  | inches w | inches l | spot size | inch delta
1 |  |  |  | 0.258 |  | 0 |  | 0 |  |  | 0
thin lens | waist dist | lens dist | focal length | waist radius | f0 | waist pos | lens pos | inches w | inches l | spot size | inch delta
2 | 347.9177 | 879.1535 | 254 | 0.1 | 76.1777 | 1227.0712 | 879.1535 | 48.3099 | 34.6123 | 1.2208 | 34.6123
thin lens | waist dist | lens dist | focal length | waist radius | f0 | waist pos | lens pos | inches w | inches l | spot size | inch delta
3 | 854.3487 | 352.6246 | 254 | 0.24672 | 72.8479 | 2434.0445 | 1579.6958 | 95.8285 | 62.1927 | 1.9523 | 27.5804
thin lens | waist dist | lens dist | focal length | waist radius | f0 | waist pos | lens pos | inches w | inches l | spot size | inch delta
4 | 212.1953 | 310.5214 | 150 | 0.15358 | 111.8764 | 2956.7611 | 2744.5659 | 116.4079 | 108.0538 | 0.78154 | 45.861
thin lens | waist dist | lens dist | focal length | waist radius | f0 | waist pos | lens pos | inches w | inches l | spot size | inch delta
5 | 605.6284 | 405.4589 | 254 | 0.234 | 106.1073 | 3967.8484 | 3362.22 | 156.2145 | 132.3709 | 1.37 | 24.3171
mode match | waist dist | lens dist | focal length | waist radius | f0 | waist pos | lens pos | inch w | inch l | spot size | inch delta
6 | 915.1296 | 586.0099 | 406.6 | 0.39396 | 272.1917 | 5468.9879 | 4553.8584 | 215.3145 | 179.2858 | 1.0993 | 46.9149
CC/PL cavity | waist dist | length | mirror radius | waist radius |  | waist pos | lens pos | inch w | inch l |  | inch delta
7 |  | 300 | 1000 | 0.39396 |  | 5468.9879 | 5168.9879 | 215.3145 | 203.5035 | 0.50931 | 24.2177

## linear cavity
Mode-matching calculator. All units in mm.
| Wavelength: |  | 0.001064 | mm
Laser source | waist dist |  |  | waist radius | f0 | waist pos |  | inches w | inches l
1 | 0 |  |  | 0.18 |  | 0 |  | 0
thin lens | waist dist | lens dist | focal length | waist radius | f0 | waist pos | lens pos | inches w | inches l
2 | #NUM! | #NUM! | 250 | 0.71276 | 378.8107 | #NUM! | #NUM! | #NUM! | #NUM!
FP cavity | waist dist | distance | mirror radius | waist radius |  | waist pos | lens pos | inches w | inches l
3 | 0 | 1000 | 5000 | 0.71276 |  | 0 | 0 | 0 | 0
Laser source | waist dist |  |  | waist radius | f0 | waist pos |  | inches w | inches l
1 | 0 |  |  | 0.18 |  | 0 |  | 0
thin lens | waist dist | lens dist | focal length | waist radius | f0 | waist pos | lens pos | inches w | inches l | spot size
2 | 1792.2567 | 582.4159 | 500 | 0.71276 | 378.8107 | 2374.6725 | 582.4159 | 93.491 | 22.9298 | 1.4037
FP cavity | waist dist | distance | mirror radius | waist radius |  | waist pos | lens pos | inches w | inches l | spot size
3 | 0 | 1000 | 5000 | 0.71276 |  | 2374.6725 | 1874.6725 | 9.3491 | 7.3806 | 0.78366
Laser source | waist dist |  |  | waist radius | f0 | waist pos |  | inches w | inches l
1 | 0 |  |  | 0.18 |  | 0 |  | 0
thin lens | waist dist | lens dist | focal length | waist radius | f0 | waist pos | lens pos | inches w | inches l | spot size
2 | 3313.1692 | 913.4705 | 750 | 0.71276 | 378.8107 | 4226.6397 | 913.4705 | 166.4031 | 35.9634 | 1.7527
FP cavity | waist dist | distance | mirror radius | waist radius |  | waist pos | lens pos | inches w | inches l | spot size
3 | 0 | 1000 | 5000 | 0.71276 |  | 4226.6397 | 3726.6397 | 16.6403 | 14.6718 | 0.78366
Laser source | waist dist |  |  | waist radius | f0 | waist pos |  | inches w | inches l
1 | 0 |  |  | 0.18 |  | 0 |  | 0
thin lens | waist dist | lens dist | focal length | waist radius | f0 | waist pos | lens pos | inches w | inches l | spot size
2 | 4664.6568 | 1233.7197 | 1000 | 0.71276 | 378.8107 | 5898.3765 | 1233.7197 | 232.2195 | 48.5716 | 2.0341
FP cavity | waist dist | distance | mirror radius | waist radius |  | waist pos | lens pos | inches w | inches l | spot size
3 | 0 | 1000 | 5000 | 0.71276 |  | 5898.3765 | 5398.3765 | 23.222 | 21.2535 | 0.78366
Laser source | waist dist |  |  | waist radius | f0 | waist pos |  | inches w | inches l
1 | 0 |  |  | 0.18 |  | 0 |  | 0
thin lens | waist dist | lens dist | focal length | waist radius | f0 | waist pos | lens pos | inches w | inches l | spot size
2 | 5966.9424 | 1550.831 | 1250 | 0.71276 | 378.8107 | 7517.7734 | 1550.831 | 295.9753 | 61.0563 | 2.2787
FP cavity | waist dist | distance | mirror radius | waist radius |  | waist pos | lens pos | inches w | inches l | spot size
3 | 0 | 1000 | 5000 | 0.71276 |  | 7517.7734 | 7017.7734 | 29.5975 | 27.629 | 0.84866

## ring cavity
Mode-matching calculator. All units in mm, unless otherwise marked.
|  | Wavelength: | 0.001064 | mm
Laser source | waist dist |  |  | waist radius | f0 | waist pos |  | waist (in) | lens (in)
| 0 |  |  | 0.18 |  | 0 |  | 0
thin lens (alt) | waist dist | lens dist | focal length | waist radius | f0 | waist pos | lens pos | waist (in) | lens (in) | spot size
| -901.8749 | 441.7044 | 762.5 | 0.41 | 217.9037 | -460.1706 | 441.7044 | -18.117 | 17.3899 | 1.2256
thin lens | waist dist | lens dist | focal length | waist radius | f0 | waist pos | lens pos | waist (in) | lens (in) | spot size
| 1341.3408 | 1341.3408 | 762.5 | 0.41 | 496.3362 | 2222.5109 | 881.1702 | 87.5004 | 34.6917 | 1.0141
ring cavity, small | waist dist | path length | focal lengh | waist radius | f0 | waist pos | lens pos | waist (in) | lens (in) | spot size
50.8 | 439.5817 | 879.1634 | 500 | 0.41 | 496.3362 | 2222.5109 | 385.4485 | 87.5004 | 15.1751 | 0.85553
Laser source | waist dist |  |  | waist radius | f0 | waist pos |  | waist (in) | lens (in)
| 0 |  |  | 0.18 |  | 0 |  | 0
thin lens (alt) | waist dist | lens dist | focal length | waist radius | f0 | waist pos | lens pos | waist (in) | lens (in) | spot size
| -480.2396 | 315.1138 | 762.5 | 0.3 | 159.4417 | -165.1258 | 315.1138 | -6.501 | 12.4061 | 1.0397
thin lens | waist dist | lens dist | focal length | waist radius | f0 | waist pos | lens pos | waist (in) | lens (in) | spot size
| 1796.9771 | 1134.9117 | 762.5 | 0.5 | 442.8937 | 2766.763 | 969.7859 | 108.9277 | 38.1805 | 1.2039
ring cavity, small | waist dist | path length | focal lengh | waist radius | f0 | waist pos | lens pos | waist (in) | lens (in) | spot size
200 | 1118.1313 | 2236.2625 | 2500 | 0.84 | 2083.372 | 2766.763 | 896.0831 | 108.9277 | 35.2789 | 1.102
Laser source | waist dist |  |  | waist radius | f0 | waist pos |  | waist (in) | lens (in)
| 0 |  |  | 0.18 |  | 0 |  | 0
thin lens | waist dist | lens dist | focal length | waist radius | f0 | waist pos | lens pos | waist (in) | lens (in) | spot size
| 555.6952 | 313.0723 | 254.2 | 0.40734 | 216.49 | 868.7675 | 313.0723 | 34.2034 | 12.3257 | 1.0364
ring cavity, small | waist dist | path length | focal lengh | waist radius | f0 | waist pos | lens pos | waist (in) | lens (in) | spot size
50.8 | 400.0926 | 800.1851 | 500 | 0.40734 | 489.9168 | 868.7675 | 345.5787 | 34.2034 | 13.6055 | 0.82814
Laser source | waist dist |  |  | waist radius | f0 | waist pos |  | waist (in) | lens (in)
| 0 |  |  | 0.18 |  | 0 |  | 0
thin lens | waist dist | lens dist | focal length | waist radius | f0 | waist pos | lens pos | waist (in) | lens (in) | spot size
| 550.3908 | 310.8703 | 254.2 | 0.41151 | 218.7062 | 861.2611 | 310.8703 | 33.9079 | 12.239 | 1.0328
ring cavity, small | waist dist | path length | focal lengh | waist radius | f0 | waist pos | lens pos | waist (in) | lens (in) | spot size
50.8 | 499.6152 | 999.2305 | 500 | 0.41151 | 499.9999 | 861.2611 | 445.931 | 33.9079 | 17.5563 | 0.89748
Laser source | waist dist |  |  | waist radius | f0 | waist pos |  | waist (in) | lens (in)
| 0 |  |  | 0.18 |  | 0 |  | 0
thin lens | waist dist | lens dist | focal length | waist radius | f0 | waist pos | lens pos | waist (in) | lens (in) | spot size
| 550.3902 | 310.8701 | 254.2 | 0.41151 | 218.7064 | 861.2603 | 310.8701 | 33.9079 | 12.239 | 1.0328
ring cavity, big | waist dist | path length | focal lengh | waist radius | f0 | waist pos | lens pos | waist (in) | lens (in) | spot size
50.8 | 500.3848 | 1000.7695 | 500 | 0.41151 | 499.9999 | 861.2603 | 446.7055 | 33.9079 | 17.5868 | 0.89803
Laser source | waist dist |  |  | waist radius | f0 | waist pos |  | waist (in) | lens (in)
| 0 |  |  | 0.18 |  | 0 |  | 0
thin lens | waist dist | lens dist | focal length | waist radius | f0 | waist pos | lens pos | waist (in) | lens (in) | spot size
| 555.7437 | 313.0934 | 254.2 | 0.4073 | 216.4687 | 868.8371 | 313.0934 | 34.2062 | 12.3265 | 1.0364
ring cavity, big | waist dist | path length | focal lengh | waist radius | f0 | waist pos | lens pos | waist (in) | lens (in) | spot size
50.8 | 600.3781 | 1200.7562 | 500 | 0.4073 | 489.8206 | 868.8371 | 547.2252 | 34.2062 | 21.5443 | 0.97273
Laser source | waist dist |  |  | waist radius | f0 | waist pos |  | waist (in) | lens (in)
| 0 |  |  | 0.18 |  | 0 |  | 0
thin lens | waist dist | lens dist | focal length | waist radius | f0 | waist pos | lens pos | waist (in) | lens (in) | spot size
| 586.165 | 333.6222 | 254.2 | 0.368 | 195.5819 | 919.7872 | 333.6222 | 36.2121 | 13.1347 | 1.0689
ring cavity, big | waist dist | path length | focal lengh | waist radius | f0 | waist pos | lens pos | waist (in) | lens (in) | spot size
50.8 | 800.1916 | 1600.3832 | 500 | 0.368 | 399.8562 | 919.7872 | 747.6678 | 36.2121 | 29.4357 | 1.1872
Laser source | waist dist |  |  | waist radius | f0 | waist pos |  | waist (in) | lens (in)
| 0 |  |  | 0.18 |  | 0 |  | 0
thin lens | waist dist | lens dist | focal length | waist radius | f0 | waist pos | lens pos | waist (in) | lens (in) | spot size
| 589.7604 | 361.3758 | 254.2 | 0.3185 | 169.274 | 951.1362 | 361.3758 | 37.4463 | 14.2274 | 1.1112
ring cavity, big | waist dist | path length | focal lengh | waist radius | f0 | waist pos | lens pos | waist (in) | lens (in) | spot size
50.8 | 900.3589 | 1800.7178 | 500 | 0.3185 | 299.5209 | 951.1362 | 848.0387 | 37.4463 | 33.3874 | 1.4195