## changes
1) cable count has grown enormously. Had estimated a total of 1161 cables (SEI & SUS) total for 3 IFOs
Jun-2011 estimate is 2260 total cables per HI, H2 and L1

## HC outgas per system
Hydrocarbon Residual Gas Budget by Subsystem
max partial pressure sum for HC Flags (torr)
| end station | 2k corner | 4k corner | Notes
System | (torr) | (torr) | (torr)
Seismic Isolation (SEI) | 1.9072e-12 | 1.7297e-12 | 1.8015e-12
Vacuum (VAC) | 0 | 0 | 0 | measured at < 6E-13 torr
Suspension (SUS) | 2.5213e-13 | 4.3707e-13 | 3.6323e-13 | includes COC
Input Optics (IO) | 0 | 1.1439e-14 | 1.2128e-14 | IO suspensions are under SUS
Auxiliary Optics (AOS) | 5.793e-14 | 8.1786e-14 | 8.065e-14
Interferometer Sensing & Control (ISC) | 2.7586e-14 | 4.0035e-14 | 4.2447e-14
System (SYS) | 5.5171e-14 | 1.1439e-14 | 1.2128e-14
Total | 2.3e-12 | 2.3114e-12 | 2.3121e-12

## HC outgas budget
Hydrocarbon Residual Gas Budget by Component
|  |  | ~ qty per bake load qualification | Quantity |  |  |  | Relative HC Outgas Rating | allocated max HC partical pressure
|  |  |  | end sta. | 2k corner | 4k corner | Area (ea.) |  | end station | 2k corner | 4k corner | max HC outgassing rate |  | Min UHV oven Qty bake/RGA |  | measured HC outgassing rate
System | Component or Assembly | Material |  | # | # | # | (m^2) |  | (torr) | (torr) | (torr) | (torr-l/s/unit) | (torr-liter/sec/m^2) | units | loads | (torr-l/s/unit) | (torr-l/s/m^2) | Note | e | 2k | 4k | SEI | VAC | SUS | IO | AOS | ISC | SYS
SEI | Actuator, Large | epoxy | 10 | 6 | 48 | 48 |  | 4 | 3.3103e-14 | 5.4905e-14 | 5.8214e-14 | 4.8614e-12 |  | 4 | 0.4 |  |  |  | 0.6 | 4.8 | 4.8 | 1 | 0 | 0 | 0 | 0 | 0 | 0
SEI | Actuator, Large | akadized aluminum | 10 | 6 | 48 | 48 |  | 3 | 2.4827e-14 | 4.1179e-14 | 4.366e-14 | 3.6461e-12 |  | 6 | 0.6 |  |  |  | 0.6 | 4.8 | 4.8 | 1 | 0 | 0 | 0 | 0 | 0 | 0
SEI | Actuator, Large | polyimide potting | 10 | 6 | 48 | 48 |  | 2 | 1.6551e-14 | 2.7453e-14 | 2.9107e-14 | 2.4307e-12 |  | 8 | 0.8 |  |  |  | 0.6 | 4.8 | 4.8 | 1 | 0 | 0 | 0 | 0 | 0 | 0
SEI | Actuator, Small | epoxy | 20 | 6 | 48 | 48 |  | 4 | 1.6551e-14 | 2.7453e-14 | 2.9107e-14 | 2.4307e-12 |  | 8 | 0.4 |  |  |  | 0.3 | 2.4 | 2.4 | 1 | 0 | 0 | 0 | 0 | 0 | 0
SEI | Actuator, Small | akadized aluminum | 20 | 6 | 48 | 48 |  | 3 | 1.2414e-14 | 2.059e-14 | 2.183e-14 | 1.823e-12 |  | 11 | 0.55 |  |  |  | 0.3 | 2.4 | 2.4 | 1 | 0 | 0 | 0 | 0 | 0 | 0
SEI | Actuator, Small | polyimide potting | 20 | 6 | 48 | 48 |  | 2 | 8.2757e-15 | 1.3726e-14 | 1.4553e-14 | 1.2154e-12 |  | 16 | 0.8 |  |  |  | 0.3 | 2.4 | 2.4 | 1 | 0 | 0 | 0 | 0 | 0 | 0
SEI | Capacitive Sensor | PTFE wire & connectors | 50 | 6 | 48 | 48 |  | 3 | 4.9654e-15 | 8.2358e-15 | 8.732e-15 | 7.2921e-13 |  | 27 | 0.54 |  |  |  | 0.12 | 0.96 | 0.96 | 1 | 0 | 0 | 0 | 0 | 0 | 0
SEI | Capacitive Sensor | epoxy (2902, 2151) | 50 | 6 | 48 | 48 |  | 4 | 6.6206e-15 | 1.0981e-14 | 1.1643e-14 | 9.7228e-13 |  | 20 | 0.4 |  |  |  | 0.12 | 0.96 | 0.96 | 1 | 0 | 0 | 0 | 0 | 0 | 0
SEI | Cabling | kapton, peek | 3 | 96 | 392 | 384 |  | 4 | 1.7655e-12 | 1.4946e-12 | 1.5524e-12 | 1.6205e-11 |  | 2 | 0.66667 | 1.7e-11 |  | 1 | 32 | 130.6667 | 128 | 1 | 0 | 0 | 0 | 0 | 0 | 0
SEI | pods, blades, hardware | aluminum, SS | 3 | 1 | 8 | 8 |  | 1 | 4.5976e-15 | 7.6257e-15 | 8.0852e-15 | 4.0512e-12 |  | 5 | 1.6667 |  |  |  | 0.33333 | 2.6667 | 2.6667 | 1 | 0 | 0 | 0 | 0 | 0 | 0
SEI | structure | aluminum, air baked, FTIR | 1 | 1 | 8 | 8 |  | 1 | 1.3793e-14 | 2.2877e-14 | 2.4256e-14 | 1.2154e-11 |  | 2 | 2 |  |  |  | 1 | 8 | 8 | 1 | 0 | 0 | 0 | 0 | 0 | 0
VAC | annulus seals | viton | 10 | 9 | 55 | 47 |  | 0 | 0 | 0 | 0 | [7 empty] | 0.9 | 5.5 | 4.7 | 0 | 1 | 0 | 0 | 0 | 0 | 0
VAC | envelope | stainless steel 304L | 1 | 1 | 1 | 1 |  | 0 | 0 | 0 | 0 | [7 empty] | 1 | 1 | 1 | 0 | 1 | 0 | 0 | 0 | 0 | 0
VAC | viewports | assembly (304 SS, Cu, FS, etc.) | 20 | 1 | 1 | 1 |  | 0 | 0 | 0 | 0 | [7 empty] | 0.05 | 0.05 | 0.05 | 0 | 1 | 0 | 0 | 0 | 0 | 0
SUS | OSEM, aluminum | Teflon PFA 440HP washers | 50 | 48 | 384 | 288 |  | 3 | 3.9723e-14 | 6.5886e-14 | 5.2392e-14 | 7.2921e-13 |  | 27 | 0.54 |  |  |  | 0.96 | 7.68 | 5.76 | 0 | 0 | 1 | 0 | 0 | 0 | 0
SUS | OSEM, aluminum | kapton coil wire | 50 | 12 | 96 | 72 |  | 2 | 6.6206e-15 | 1.0981e-14 | 8.732e-15 | 4.8614e-13 |  | 40 | 0.8 |  |  |  | 0.24 | 1.92 | 1.44 | 0 | 0 | 1 | 0 | 0 | 0 | 0
SUS | OSEM, aluminum | assembly (alumina, ceramabond, solder, etc.) | 50 | 12 | 96 | 72 |  | 2 | 6.6206e-15 | 1.0981e-14 | 8.732e-15 | 4.8614e-13 |  | 40 | 0.8 |  |  |  | 0.24 | 1.92 | 1.44 | 0 | 0 | 1 | 0 | 0 | 0 | 0
SUS | OSEM, alumina | PFA 440HP washers | 50 | 32 | 352 | 288 |  | 3 | 2.6482e-14 | 6.0396e-14 | 5.2392e-14 | 7.2921e-13 |  | 27 | 0.54 |  |  |  | 0.64 | 7.04 | 5.76 | 0 | 0 | 1 | 0 | 0 | 0 | 0
SUS | OSEM, alumina | kapton coil wire | 50 | 8 | 88 | 72 |  | 2 | 4.4137e-15 | 1.0066e-14 | 8.732e-15 | 4.8614e-13 |  | 40 | 0.8 |  |  |  | 0.16 | 1.76 | 1.44 | 0 | 0 | 1 | 0 | 0 | 0 | 0
SUS | OSEM, alumina | assembly (alumina, ceramabond, solder, etc.) | 50 | 8 | 88 | 72 |  | 2 | 4.4137e-15 | 1.0066e-14 | 8.732e-15 | 4.8614e-13 |  | 40 | 0.8 |  |  |  | 0.16 | 1.76 | 1.44 | 0 | 0 | 1 | 0 | 0 | 0 | 0
SUS | EQ Stops | viton | 100 | 20 | 220 | 180 | 0.0001 | 4 | 1.1034e-14 | 2.5165e-14 | 2.183e-14 | 4.8614e-13 |  | 40 | 0.4 | 2.3e-14 | 2.3e-10 |  | 0.2 | 2.2 | 1.8 | 0 | 0 | 1 | 0 | 0 | 0 | 0
SUS | Fiber damping goop | Teflon AF amorphous type 1601 | 100 | 4 | 20 | 20 |  | 4 | 2.2069e-15 | 2.2877e-15 | 2.4256e-15 | 4.8614e-13 |  | 40 | 0.4 |  |  |  | 0.04 | 0.2 | 0.2 | 0 | 0 | 1 | 0 | 0 | 0 | 0
SUS | OSEM cables | kapton, peek | 50 | 24 | 132 | 124 |  | 4 | 2.6482e-14 | 3.0198e-14 | 3.0077e-14 | 9.7228e-13 |  | 20 | 0.4 | 1.36e-12 |  | 2 | 0.48 | 2.64 | 2.48 | 0 | 0 | 1 | 0 | 0 | 0 | 0
SUS | magnet assy., upper | vacseal | 10 | 12 | 96 | 72 | 7.854e-05 | 4 | 6.6206e-14 | 1.0981e-13 | 8.732e-14 | 4.8614e-12 |  | 4 | 0.4 |  |  |  | 1.2 | 9.6 | 7.2 | 0 | 0 | 1 | 0 | 0 | 0 | 0
SUS | magnet assy., lower | vacseal | 10 | 8 | 56 | 40 | 3.1416e-06 | 4 | 4.4137e-14 | 6.4056e-14 | 4.8511e-14 | 4.8614e-12 |  | 4 | 0.4 |  |  |  | 0.8 | 5.6 | 4 | 0 | 0 | 1 | 0 | 0 | 0 | 0
SUS | structure/assy., quad | aluminum, UHV backed, RGA | 1 | 1 | 5 | 3 |  | 1 | 1.3793e-14 | 1.4298e-14 | 9.0959e-15 | 1.2154e-11 |  | 2 | 2 |  |  |  | 1 | 5 | 3 | 0 | 0 | 1 | 0 | 0 | 0 | 0
SUS | structure/assy., triple | aluminum, UHV backed, RGA | 1 | 0 | 6 | 6 |  | 1 | 0 | 1.7158e-14 | 1.8192e-14 | 1.2154e-11 |  | 2 | 2 |  |  |  | 0 | 6 | 6 | 0 | 0 | 1 | 0 | 0 | 0 | 0
SUS | structure/assy., single | aluminum, UHV backed, RGA | 2 | 0 | 4 | 4 |  | 1 | 0 | 5.7193e-15 | 6.0639e-15 | 6.0768e-12 |  | 4 | 2 |  |  |  | 0 | 2 | 2 | 0 | 0 | 1 | 0 | 0 | 0 | 0
IO | Faraday Isolator | assembly (aluminum, stainless steel, etc.) | 1 | 0 | 1 | 1 |  | 1 | 0 | 2.8597e-15 | 3.032e-15 | 1.2154e-11 |  | 2 | 2 |  |  |  | 0 | 1 | 1 | 0 | 0 | 0 | 1 | 0 | 0 | 0
IO | relay mirrors & mounts | assembly (aluminum, stainless steel, etc.) | 4 | 0 | 12 | 12 |  | 1 | 0 | 8.579e-15 | 9.0959e-15 | 3.0384e-12 |  | 7 | 1.75 |  |  |  | 0 | 3 | 3 | 0 | 0 | 0 | 1 | 0 | 0 | 0
AOS | Pick-off mirror assy. | assembly | 2 | 0 | 5 | 5 |  | 2 | 0 | 1.4298e-14 | 1.516e-14 | 1.2154e-11 |  | 2 | 1 |  |  |  | 0 | 2.5 | 2.5 | 0 | 0 | 0 | 0 | 1 | 0 | 0
AOS | beam dump assy. | assembly | 1 | 0 | 4 | 4 |  | 2 | 0 | 2.2877e-14 | 2.4256e-14 | 2.4307e-11 |  | 1 | 1 |  |  |  | 0 | 4 | 4 | 0 | 0 | 0 | 0 | 1 | 0 | 0
AOS | arm cavity baffle assy. | assembly | 1 | 1 | 1 | 0 |  | 2 | 2.7586e-14 | 5.7193e-15 | 0 | 2.4307e-11 |  | 1 | 1 |  |  |  | 1 | 1 | 0 | 0 | 0 | 0 | 0 | 1 | 0 | 0
AOS | beam reducing telescope | assembly | 1 | 1 | 4 | 4 |  | 2 | 2.7586e-14 | 2.2877e-14 | 2.4256e-14 | 2.4307e-11 |  | 1 | 1 |  |  |  | 1 | 4 | 4 | 0 | 0 | 0 | 0 | 1 | 0 | 0
AOS | active thermal compensator | assembly (nichrome wire, SS, Alu, kapton/peek) | 1 | 0 | 2 | 2 |  | 2 | 0 | 1.1439e-14 | 1.2128e-14 | 2.4307e-11 |  | 1 | 1 |  |  |  | 0 | 2 | 2 | 0 | 0 | 0 | 0 | 1 | 0 | 0
AOS | relay mirrors & mounts | assembly (aluminum, stainless steel, etc.) | 10 | 2 | 16 | 16 |  | 1 | 2.7586e-15 | 4.5754e-15 | 4.8511e-15 | 1.2154e-12 |  | 16 | 1.6 |  |  |  | 0.2 | 1.6 | 1.6 | 0 | 0 | 0 | 0 | 1 | 0 | 0
ISC | in-vacuum PD | assembly (kapton/peek, SS, Alu, ceramic, Si) | 1 | 1 | 7 | 7 |  | 2 | 2.7586e-14 | 4.0035e-14 | 4.2447e-14 | 2.4307e-11 |  | 1 | 1 |  |  |  | 1 | 7 | 7 | 0 | 0 | 0 | 0 | 0 | 1 | 0
SYS | margin | 20% | 1 | 1 | 1 | 1 |  | 4 | 5.5171e-14 | 1.1439e-14 | 1.2128e-14 | 4.8614e-11 |  | 1 | 1 |  |  |  | 1 | 1 | 1 | 0 | 0 | 0 | 0 | 0 | 0 | 1
|  |  |  | 166.7533 | 804.2933 | 758.5867 | HC partial press (torr): |  | 2.3e-12 | 2.3114e-12 | 2.3121e-12 | 4.8614e-13 |  | min | NG | [6 empty] | 1.9072e-12 | 0 | 2.5213e-13 | 0 | 5.793e-14 | 2.7586e-14 | 5.5171e-14 | 2.3e-12 | end
|  |  |  | Sum(Qty * HC Rating) |  |  | max HC press (torr): |  | 2.3e-12 |  |  | 4.8614e-11 |  | max | [7 empty] | 1.7297e-12 | 0 | 4.3707e-13 | 1.1439e-14 | 8.1786e-14 | 4.0035e-14 | 1.1439e-14 | 2.3114e-12 | 2k
[22 empty] | 1.8015e-12 | 0 | 3.6323e-13 | 1.2128e-14 | 8.065e-14 | 4.2447e-14 | 1.2128e-14 | 2.3121e-12 | 4k
[11 empty] | oven pump rate (l/s) |  |  |  | 37
[11 empty] | oven RGA HC background (torr) |  |  |  | 7.03e-10
[11 empty] | oven RGA HC background (torr-l/s) |  |  |  | 1.9e-11
Notes:
1 | New twisted, shielded cables (kapton insulated, peek connectors) = 3.0e-11 t-l/s
Initial LIGO kapton ribbon cables (peek connectors), 25 conductor, 25 ft long = 1.7e-11 t-l/s/unit (E980274)
2 | OSEM cables assumed to be made from Kapton/PEEK (not teflon as in initial LIGO); scaled measurement by length (2' vs 25')
3 | D96LOS height adaptor (SS structure)
Note on E14: Dennis Coyne: There are a number of different cables -- here they are all subsummed into an equivalent prototypical cable - this is a 24 conductor cable - each quad SUS needs 348 conductors (old estimate; may be somewhat less now) - each SEI needs 180 conductors (of different gauges and some are coax) - I'll assume that a triple requires ~3/4 x 348 = 260 conductors 4k Corner Volume: H1, H2, H3, B1, B2, B3: 6 triple SUS, 3 quad SUS and 8 SEI units, or 4044 conductors which is roughly equivalent to 168 cables each with 24 conductors 2k Corner Volume: same as 4k, except additional 2 quad SUS (FMs) equivalent to 197 cables end station volume: 1 SEI, 1 quad, or equivalent to 22 cables

## RGA Results
RGA
Part Number | Title | Description (materials) | torr-liter/sec/unit | torr-liter/sec/m^2 | Reference | HC sum (torr) | # units | m^2 | l/s | T ( C ) | oven
METALS
D960145 | LOS Height adaptor | welded assembly (SS 304) | 6.6e-12 |  | E980238 | [5 empty] | A
|  |  | 8.2e-11 |  | E980265 | [5 empty] | A | included other misc. metal parts
D972216 | SEI Stack Shim | machined plate (alu 6061) | 3e-11 |  | E980284 | [5 empty] | VSA
D972611 | HAM Bellows | welded assembly (SS 304) | 1.8e-10 |  | E980252 | [5 empty] | A
Flourel
D972220 | Coil Spring Seat | flourel per spec E970130-A | 5.6715e-12 | 5.7e-10 | T970168-01 | [5 empty] | D | only 4 units in the test; used pressure above background, instead of abslute pressure
D972220 | Coil Spring Seat | flourel per spec E970130-A | 6.7e-12 | 6.7337e-10 | E980253 | 4.68e-10 | 687 | 6.8357 | 10 | 43 | D | included flourel cable clamp liners
D972220 | Coil Spring Seat | flourel per spec E970130-A | 3.4e-12 | 3.4171e-10 | E980226 | 3.42e-10 | 1000 | 9.95 | 10 | 30 | D
D972220 | Coil Spring Seat | flourel per spec E970130-A | 1.9e-11 | 1.9095e-09 | E980154 | 2.33e-09 | 1231 | 12.2485 | 10 | 36 | D | outlier?
D972220 | Coil Spring Seat | flourel per spec E970130-A | 6.9e-12 | 6.9347e-10 | E980223 | 7.51e-10 | 1088 | 10.8256 | 10 | 32 | D | included flourel stack shims (D972714)
D972220 | Coil Spring Seat | flourel per spec E970130-A | 2.3e-12 | 2.3116e-10 | E980121 | 2.75e-10 | 1200 | 11.94 | 10 | 32 | D
D972220 | Coil Spring Seat | flourel per spec E970130-A | 2.05e-12 | 2.0603e-10 | E980296 | 2.73e-10 | 1330 | 13.2335 | 10 | ? | D
D972220 | Coil Spring Seat | flourel per spec E970130-A |  |  | E980298 |  | 1402 | 13.9499
D972220 | Coil Spring Seat | flourel per spec E970130-A |  |  | E980222 | [6 empty] | 10 production samples
D972220 | Coil Spring Seat | flourel per spec E970130-A |  |  | E990010 |  | ~1200
D980237-1, D980238-3 | Cable Clamp, Liners | flourel per spec E970130-A |  |  | E980206 | [5 empty] | D | see E980253
D? | Earthquake stop tips | flourel per spec E970130-A | 1.9e-12 |  | E990186 | 5.7e-11 | 585 |  | 20 | 29 | C
D972714 | Flourel Shim | flourel per spec E970130-A |  |  | E980216 | [6 empty] | see E980223
Kapton
MDC KAP-R25-300C-SP | Ribbon Cables | 25 ft. long, 25-pin, D-type (kapton, peek) | 7.8e-11 |  | E990117 | 2.74e-11 | 7 | - | 20 | ? | C
MDC KAP-R25-300C-SP | Ribbon Cables | 25 ft. long, 25-pin, D-type (kapton, peek) | 1.7e-11 |  | E980274 | 2.7e-11 | 16 | - | 10 | ? | A
Axon (France) ribbon cable | Kapton ribbon cable | Axon (France), 6000 cm^2 kapton insulaiton plus adhesive |  |  | T990072 | [5 empty] | Virgo
PTFE
D? | Sensor/Actuator Cables | kunert wire, teflon insulated | 2.6e-11 |  | E980276 | 6.46e-11 | 50 | - | 20 | ? | C | 40 cables, 500 small teflon washers, 115 PAM brackets
D? | Sensor/Actuator Cables | kunert wire, teflon insulated | 6.4865e-11 |  | E980159 | 6e-11 | 37 |  | 40 | ? | VSA | 37 cables, 36 alumina OSEM heads, plus lots misc small SUS parts
D970617 | PAM Bracket | teflon |  |  | E980332 | [6 empty] | see E980276
OSEM Head Assemblies
D960138, D960011 | LOS & SOS OSEM head assy |  |  |  | E980158 | [6 empty] | see E980159 (with cables)
D960138, D960011 | LOS & SOS OSEM head assy |  | 3.62e-11 |  | E990148, E990121 | 7.24e-11 | 40 | - | 20 | 27 | C | 20 long, 19 short OSEMs, 750 small teflon washers
? | SiO2/Mo head with teflon tape, teflon wire |  | 1.064e-11 |  | E990158 | 9.31e-12 | 35 | - | 40 | ? | VSA | no PD, no LED, with 25 LOS wire standoffs (fused silica)
Viewports & feedthroughs
PN 450009 | 10" OD Del-Seal Flange (VP800), 7056 uncoated glass |  | 1.3706e-11 |  | E980169 | 2.33e-11 | 17 | - | 10 | 30 | A | with 4 12" 3-way adaptors and misc HW
MDC VP800-AR1064nm-SP | 10" OD Del-Seal Flange (VP800), 7056 glass with 1064nm AR coating |  | 1.2885e-11 |  | E980180 | 3.35e-11 | 26 | - | 10 | ? | A
MDC VP800-AR635nm-SP | 10" OD Del-Seal Flange (VP800), 7056 glass with 635nm AR coating |  | 5.913e-12 |  | E980182 | 4.08e-11 | 69 | - | 10 | ? | A | 16 viewports with 53 dual 25-pin D-conn feedthroughs
ISI PN 9722012 | 10" OD Del-Seal Flange (VP800), FS with 635nm AR coating |  | 1.5e-10 |  | E980183 | 1.2e-10 | 12 | - | 15? | ? | D | 3 on load#267, 12 on load#273 -- why so high? Why 15 liters/sec?
MDC VP800-AR1064nm-SP | 10" OD Del-Seal Flange (VP800), 7056 glass with 1064nm AR coating |  | 1.36e-10 |  | E980299 | 4.08e-11 | 3 |  | 10 |  | A | with 5 height adaptors, misc. HW

## UHV bake ovens
Vacuum Bake Ovens
|  | Dia. | Length | Area | Pump Speed
Location | Designation | (m) | (m) | (m^2) | (l/s) | Notes
Caltech | A | 0.5969 | 0.9144 | 0.25588 | 10
Caltech | B |  |  |  |  | decomissioned long ago
Caltech | C | 0.20002 | 0.4064 | 0.012771 | 20
Caltech | D | 0.5969 | 0.9144 | 0.25588 | 10
Caltech | VSA | 0.20002 | 0.4064 | 0.012771 | 40
Caltech | new 1
Caltech | new 2
MIT | MTC | 0.20002 | 0.381 | 0.011972
LHO | LHO-A | 0.60325 | 1.1684 | 0.33395 |  | 46" length can be increased to 60"
LLO | LLO-A | 0.60325 | 1.1684 | 0.33395
Virgo (Pisa) | - | ? | ? | 0.25 | 7.5 | approx. pump rate inferred from Virgo report