## Wiring ITM_BS_D1100022_v13_Cabl
Cable Number | Cable Info | Cable Length (Ft) | From Description | From D-number | From Subsystem | From Rack | From U-height | From Connector Text | From Connector Location | From Connector Type | To Description | To D-number | To Subsystem | To Rack | To U-height | To Connector Text | To Connector Location | To Connector Type
SUS_BS_175 | D1000225 | 15ft | 3 Floor Cable Bracket | D1001347 | SUS | CB-1 | 1st Floor |  | Front | D25F | D25 Vacuum Feedthrough | D1003079 | ISC | R? | U? | Vac. Side | Rear | D25M
SUS_BS_174 | D1000225 | 15ft | 3 Floor Cable Bracket | D1001347 | SUS | CB-1 | 2nd Floor |  | Front | D25F | D25 Vacuum Feedthrough | D1003079 | ISC | R? | U? | Vac. Side | Rear | D25M
SUS_BS_173 | D1000225 | 15ft | 3 Floor Cable Bracket | D1001347 | SUS | CB-1 | 3rd Floor |  | Front | D25F | D25 Vacuum Feedthrough | D1003079 | ISC | R? | U? | Vac. Side | Rear | D25M
SUS_BS_172E | Connector J1(E) | 4ft | Quadrapus | D1000234 | SUS | R? | U? | Flange | Front | D25M | 3 Floor Cable Bracket | D1001347 | SUS | CB-1 | 3rd Floor |  | Rear | D25M
SUS_BS_172D | Connector J5(D) | 4ft | 4 BOSEM Array | D060218 | SUS | R? | U? | LR | Front | D9F | Quadrapus | D1000234 | SUS | R? | U? | Q4 | Rear | uD9
SUS_BS_172C | Connector J4(C) | 4ft | 4 BOSEM Array | D060218 | SUS | R? | U? | UR | Front | D9F | Quadrapus | D1000234 | SUS | R? | U? | Q3 | Rear | uD9
SUS_BS_172B | Connector J3(B) | 4ft | 4 BOSEM Array | D060218 | SUS | R? | U? | LL | Front | D9F | Quadrapus | D1000234 | SUS | R? | U? | Q2 | Rear | uD9
SUS_BS_172A | Connector J2(A) | 4ft | 4 BOSEM Array | D060218 | SUS | R? | U? | UL | Front | D9F | Quadrapus | D1000234 | SUS | R? | U? | Q1 | Rear | uD9
SUS_BS_171E | Connector J1(E) | 125in | Quadrapus | D1000234 | SUS | R? | U? | Flange | Front | D25M | 3 Floor Cable Bracket | D1001347 | SUS | CB-1 | 2nd Floor |  | Rear | D25M
SUS_BS_171B | Connector J3(B) | 4ft | 6 BOSEM Array | D060218 | SUS | R? | U? | SD | Front | D9F | Quadrapus | D1000234 | SUS | R? | U? | Q2 | Rear | uD9
SUS_BS_171A | Connector J2(A) | 4ft | 6 BOSEM Array | D060218 | SUS | R? | U? | RT | Front | D9F | Quadrapus | D1000234 | SUS | R? | U? | Q1 | Rear | uD9
SUS_BS_170E | Connector J1(E) | 125in | Quadrapus | D1000234 | SUS | R? | U? | Flange | Front | D25M | 3 Floor Cable Bracket | D1001347 | SUS | CB-1 | 1st Floor |  | Rear | D25M
SUS_BS_170D | Connector J5(D) | 4.5ft | 6 BOSEM Array | D060218 | SUS | R? | U? | LF | Front | D9F | Quadrapus | D1000234 | SUS | R? | U? | Q4 | Rear | uD9
SUS_BS_170C | Connector J4(C) | 4.5ft | 6 BOSEM Array | D060218 | SUS | R? | U? | F3 | Front | D9F | Quadrapus | D1000234 | SUS | R? | U? | Q3 | Rear | uD9
SUS_BS_170B | Connector J3(B) | 4.5ft | 6 BOSEM Array | D060218 | SUS | R? | U? | F2 | Front | D9F | Quadrapus | D1000234 | SUS | R? | U? | Q2 | Rear | uD9
SUS_BS_170A | Connector J2(A) | 4.5ft | 6 BOSEM Array | D060218 | SUS | R? | U? | F1 | Front | D9F | Quadrapus | D1000234 | SUS | R? | U? | Q1 | Rear | uD9
SUS_BS_089 | D2100747 | 66ft | Satellite Amplifier UK D0900900 | D0900900 | SUS | SUS-R6 | U29 | Coil Drive Interface | Front | D15M | CD Triple Acq D090006 | D090006 | SUS | SUS-C5 | U26 | Coil Out to Sat | Rear | D15F
SUS_BS_088 | D2100748 | 66ft | Satellite Amplifier UK D0900900 | D0900900 | SUS | SUS-R6 | U29 | Monitors to ADC | Front | D25M | CD Triple Acq D090006 | D090006 | SUS | SUS-C5 | U26 | PD in From Sat | Rear | D25F
SUS_BS_087 | D2100747 | 66ft | Satellite Amplifier UK D0900900 | D0900900 | SUS | SUS-R6 | U29 | Coil Drive Interface | Front | D15M | CD Triple Top D1001242 | D1001242 | SUS | SUS-C5 | U27 | Coil Out to Sat | Rear | D15F
SUS_BS_086 | D2100748 | 66ft | Satellite Amplifier UK D0900900 | D0900900 | SUS | SUS-R6 | U29 | Monitors to ADC | Front | D25M | CD Triple Top D1001242 | D1001242 | SUS | SUS-C5 | U27 | PD in From Sat | Rear | D25F
SUS_BS_085 | D2100747 | 66ft | Satellite Amplifier UK D0900900 | D0900900 | SUS | SUS-R6 | U29 | Coil Drive Interface | Front | D15M | CD Triple Top D1001242 | D1001242 | SUS | SUS-C5 | U28 | Coil Out to Sat | Rear | D15F
SUS_BS_084 | D2100748 | 66ft | Satellite Amplifier UK D0900900 | D0900900 | SUS | SUS-R6 | U29 | Monitors to ADC | Front | D25M | CD Triple Top D1001242 | D1001242 | SUS | SUS-C5 | U28 | PD in From Sat | Rear | D25F
SUS_BS_083 | D2100464 | 52ft | Satellite Amplifier UK D0900900 | D0900900 | SUS | SUS-R6 | U29 | To Vacuum Chamber | Front | D25F | D25 Vacuum Feedthrough | D1003079 | ISC | R? | U? | Air Side | Front | D25M
SUS_BS_082 | D2100464 | 52ft | Satellite Amplifier UK D0900900 | D0900900 | SUS | SUS-R6 | U29 | To Vacuum Chamber | Front | D25F | D25 Vacuum Feedthrough | D1003079 | ISC | R? | U? | Air Side | Front | D25M
SUS_BS_081 | D2100464 | 52ft | Satellite Amplifier UK D0900900 | D0900900 | SUS | SUS-R6 | U29 | To Vacuum Chamber | Front | D25F | D25 Vacuum Feedthrough | D1003079 | ISC | R? | U? | Air Side | Front | D25M
SUS_ITMY_ESD_002 | D? | ?in | D5 Vacuum Feedthrough | D1200112 | ISC | R? | U? | 1A | Front | Coax | ITM ESD LVLN | D1600092 | SUS | SUS-R6 | U36 | LR to ITM | Rear | Coax
SUS_ITMY_145 | D1000225 | 15ft | 3 Floor Cable Bracket | D1001347 | SUS | CB-2 | 2nd Floor |  | Front | D25F | D25 Vacuum Feedthrough | D1200112 | ISC | R? | U? | Vac. Side | Rear | D25M
SUS_ITMY_142 | D1002522 V2 | 13ft | 3 Floor Cable Bracket | D1001347 | SUS | CB-2 | 2nd Floor |  | Rear | D25M | uDB25 Cable Connection | ? | SUS | SUS-R? | ? |  | Front | uD25F
SUS_ITMY_021 | D2100747 | 66ft | Satellite Amplifier UK D0900900 | D0900900 | SUS | SUS-R5 | U20 | Coil Drive Interface | Front | D15M | CD Quad UIM D0902668 | D0902668 | SUS | SUS-C5 | U31 | Coil Out to Sat | Rear | D15F
SUS_ITMY_020 | D2100748 | 66ft | Satellite Amplifier UK D0900900 | D0900900 | SUS | SUS-R5 | U20 | Monitors to ADC | Front | D25M | CD Quad UIM D0902668 | D0902668 | SUS | SUS-C5 | U31 | PD in From Sat | Rear | D25F
SUS_ITMY_019 | D2100747 | 66ft | Satellite Amplifier UK D0900900 | D0900900 | SUS | SUS-R5 | U20 | Coil Drive Interface | Front | D15M | CD Quad UIM D0902668 | D0902668 | SUS | SUS-C5 | U33 | Coil Out to Sat | Rear | D15F
SUS_ITMY_018 | D2100748 | 66ft | Satellite Amplifier UK D0900900 | D0900900 | SUS | SUS-R5 | U20 | Monitors to ADC | Front | D25M | CD Quad UIM D0902668 | D0902668 | SUS | SUS-C5 | U33 | PD in From Sat | Rear | D25F
SUS_ITMY_017 | D2100464 | 52ft | Satellite Amplifier UK D0900900 | D0900900 | SUS | SUS-R5 | U20 | To Vacuum Chamber | Front | D25F | D25 Vacuum Feedthrough | D1200112 | ISC | R? | U? | Air Side | Front | D25M
SUS_ITMY_016 | D2100464 | 52ft | Satellite Amplifier UK D0900900 | D0900900 | SUS | SUS-R5 | U20 | To Vacuum Chamber | Front | D25F | D25 Vacuum Feedthrough | D1200112 | ISC | R? | U? | Air Side | Front | D25M
SUS_ITMY-144 | D1000225 | 15ft | 3 Floor Cable Bracket | D1001347 | SUS | CB-2 | 1st Floor |  | Front | D25F | D25 Vacuum Feedthrough | D1200112 | ISC | R? | U? | Vac. Side | Rear | D25M
SUS_ITMY-143 | D1002522 | 10ft | 3 Floor Cable Bracket | D1001347 | SUS | CB-2 | 1st Floor |  | Rear | D25M | uDB25 Cable Connection | ? | SUS | SUS-R? | ? |  | Front | uD25F
NetC33_Coax |  |  | D5 Vacuum Feedthrough | D1200112 | ISC | R? | U? | 2A | Front | Coax | ITM ESD LVLN | D1600092 | SUS | SUS-R6 | U36 | UR to ITM | Rear | Coax
NetC33_Coax |  |  | D5 Vacuum Feedthrough | D1200112 | ISC | R? | U? | 3A | Front | Coax | ITM ESD LVLN | D1600092 | SUS | SUS-R6 | U36 | Bias to ETM | Rear | Coax
NetC33_Coax |  |  | D5 Vacuum Feedthrough | D1200112 | ISC | R? | U? | 4A | Front | Coax | ITM ESD LVLN | D1600092 | SUS | SUS-R6 | U36 | LL to ITM | Rear | Coax
NetC33_Coax |  |  | D5 Vacuum Feedthrough | D1200112 | ISC | R? | U? | 5A | Front | Coax | ITM ESD LVLN | D1600092 | SUS | SUS-R6 | U36 | UL to ITM | Rear | Coax
NetC33_Coax | D1101617 | 199in | D5 Vacuum Feedthrough | D1200112 | ISC | R? | U? | COAX 4 | Rear | Coax | Cable Bracket | D1101305 | SUS | SUS-R? | CB-3 | 1A | Front | Coax
NetC33_Coax |  |  | D5 Vacuum Feedthrough | D1200112 | ISC | R? | U? | COAX 5 | Rear | Coax | Cable Bracket | D1101305 | SUS | SUS-R? | CB-3 | 2A | Front | Coax
NetC33_Coax |  |  | D5 Vacuum Feedthrough | D1200112 | ISC | R? | U? | COAX 1 | Rear | Coax | Cable Bracket | D1101305 | SUS | SUS-R? | CB-3 | 3A | Front | Coax
NetC33_Coax |  |  | D5 Vacuum Feedthrough | D1200112 | ISC | R? | U? | COAX 2 | Rear | Coax | Cable Bracket | D1101305 | SUS | SUS-R? | CB-3 | 4A | Front | Coax
NetC33_Coax |  |  | D5 Vacuum Feedthrough | D1200112 | ISC | R? | U? | COAX 3 | Rear | Coax | Cable Bracket | D1101305 | SUS | SUS-R? | CB-3 | 5A | Front | Coax
NetC35_Coax |  |  | ITM | D1000980 | SUS | R? | U? | UR | Front | Coax | ESD_Accu-Glass PN100930 | D1101517 | SUS | R? | U? | UR(2B) | Front | Coax
NetC35_Coax |  |  | ITM | D1000980 | SUS | R? | U? | Bias | Front | Coax | ESD_Accu-Glass PN100930 | D1101517 | SUS | R? | U? | Bias(3B) | Front | Coax
NetC35_Coax |  |  | ITM | D1000980 | SUS | R? | U? | LL | Front | Coax | ESD_Accu-Glass PN100930 | D1101517 | SUS | R? | U? | LL(5B) | Front | Coax
NetC35_Coax |  |  | ITM | D1000980 | SUS | R? | U? | UL | Front | Coax | ESD_Accu-Glass PN100930 | D1101517 | SUS | R? | U? | UL(4B) | Front | Coax
NetC36_Coax | D1101472 | ?ft | ESD_Accu-Glass PN100930 | D1101517 | SUS | R? | U? | 1A | Front | Coax | Cable Bracket | D1101305 | SUS | SUS-R? | CB-3 | 1B | Rear | Coax
NetC36_Coax |  |  | ESD_Accu-Glass PN100930 | D1101517 | SUS | R? | U? | 2A | Front | Coax | Cable Bracket | D1101305 | SUS | SUS-R? | CB-3 | 2B | Rear | Coax
NetC36_Coax |  |  | ESD_Accu-Glass PN100930 | D1101517 | SUS | R? | U? | 3A | Front | Coax | Cable Bracket | D1101305 | SUS | SUS-R? | CB-3 | 3B | Rear | Coax
NetC36_Coax |  |  | ESD_Accu-Glass PN100930 | D1101517 | SUS | R? | U? | 4A | Front | Coax | Cable Bracket | D1101305 | SUS | SUS-R? | CB-3 | 4B | Rear | Coax
NetC36_Coax |  |  | ESD_Accu-Glass PN100930 | D1101517 | SUS | R? | U? | 5A | Front | Coax | Cable Bracket | D1101305 | SUS | SUS-R? | CB-3 | 5B | Rear | Coax
ITMY_ESD-A | D1101517 | 11.5in | ITM | D1000980 | SUS | R? | U? | LR | Front | Coax | ESD_Accu-Glass PN100930 | D1101517 | SUS | R? | U? | LR(1B) | Front | Coax
ITMY-141E | Connector J1(E) | 17in | Quadrapus Cable | D1002524 | SUS | SUS-R? | U? | Flange | Front | uD25M | uDB25 Cable Connection | ? | SUS | SUS-R? | ? |  | Rear | uD25M
ITMY-141D | Connector J5(D) | 1.5ft | Quadrapus Cable | D1002524 | SUS | SUS-R? | U? | Q4 | Rear | uD9F | 4-AOSEM Array UL-Type | D0901065 | SUS | R? | U? | LR | Front | uD9M
ITMY-141C | Connector J4(C) | 1.5ft | Quadrapus Cable | D1002524 | SUS | SUS-R? | U? | Q3 | Rear | uD9F | 4-AOSEM Array UL-Type | D0901065 | SUS | R? | U? | UR | Front | uD9M
ITMY-141B | Connector J3(B) | 1.5ft | Quadrapus Cable | D1002524 | SUS | SUS-R? | U? | Q2 | Rear | uD9F | 4-AOSEM Array UL-Type | D0901065 | SUS | R? | U? | LL | Front | uD9M
ITMY-141A | Connector J2(A) | 1.5ft | Quadrapus Cable | D1002524 | SUS | SUS-R? | U? | Q1 | Rear | uD9F | 4-AOSEM Array UL-Type | D0901065 | SUS | R? | U? | UL | Front | uD9M
ITMY-140E | Connector J1(E) | 1ft | Quadrapus Cable | D1002523 | SUS | SUS-R? | U? | Flange | Front | uD25M | uDB25 Cable Connection | ? | SUS | SUS-R? | ? |  | Rear | uD25M
ITMY-140D | Connector J5(D) | 1ft | Quadrapus Cable | D1002523 | SUS | SUS-R? | U? | Q4 | Rear | uD9F | 4 BOSEM Array | D060218 | SUS | R? | U? | LR | Front | D9F
ITMY-140C | Connector J4(C) | 1ft | Quadrapus Cable | D1002523 | SUS | SUS-R? | U? | Q3 | Rear | uD9F | 4 BOSEM Array | D060218 | SUS | R? | U? | UR | Front | D9F
ITMY-140B | Connector J3(B) | 1ft | Quadrapus Cable | D1002523 | SUS | SUS-R? | U? | Q2 | Rear | uD9F | 4 BOSEM Array | D060218 | SUS | R? | U? | LL | Front | D9F
ITMY-140A | Connector J2(A) | 1ft | Quadrapus Cable | D1002523 | SUS | SUS-R? | U? | Q1 | Rear | uD9F | 4 BOSEM Array | D060218 | SUS | R? | U? | UL | Front | D9F
SUS_ITMY_009 | D2100464 | 52ft | Satellite Amplifier UK D0900900 | D0900900 | SUS | SUS-R6 | U20 | To Vacuum Chamber | Front | D25F | D25 Vacuum Feedthrough | D1003078 | ISC | R? | U? | Air Side | Front | D25M
SUS_ITMY_008 | D2100464 | 52ft | Satellite Amplifier UK D0900900 | D0900900 | SUS | SUS-R6 | U20 | To Vacuum Chamber | Front | D25F | D25 Vacuum Feedthrough | D1003078 | ISC | R? | U? | Air Side | Front | D25M
SUS_ITMY_007 | D2100464 | 52ft | Satellite Amplifier UK D0900900 | D0900900 | SUS | SUS-R6 | U20 | To Vacuum Chamber | Front | D25F | D25 Vacuum Feedthrough | D1003078 | ISC | R? | U? | Air Side | Front | D25M
SUS_ITMY_006 | D2100747 | 66ft | Satellite Amplifier UK D0900900 | D0900900 | SUS | SUS-R6 | U20 | Coil Drive Interface | Front | D15M | CD Quad Top D1001782 | D1001782 | SUS | SUS-C5 | U39 | Coil Out to Sat | Rear | D15F
SUS_ITMY_005 | D2100748 | 66ft | Satellite Amplifier UK D0900900 | D0900900 | SUS | SUS-R6 | U20 | Monitors to ADC | Front | D25M | CD Quad Top D1001782 | D1001782 | SUS | SUS-C5 | U39 | PD in From Sat | Rear | D25F
SUS_ITMY_004 | D2100747 | 66ft | Satellite Amplifier UK D0900900 | D0900900 | SUS | SUS-R6 | U20 | Coil Drive Interface | Front | D15M | CD Quad Top D1001782 | D1001782 | SUS | SUS-C5 | U40 | Coil Out to Sat | Rear | D15F
SUS_ITMY_003 | D2100748 | 66ft | Satellite Amplifier UK D0900900 | D0900900 | SUS | SUS-R6 | U20 | Monitors to ADC | Front | D25M | CD Quad Top D1001782 | D1001782 | SUS | SUS-C5 | U40 | PD in From Sat | Rear | D25F
SUS_ITMY_002 | D2100747 | 66ft | Satellite Amplifier UK D0900900 | D0900900 | SUS | SUS-R6 | U20 | Coil Drive Interface | Front | D15M | CD Quad Top D1001782 | D1001782 | SUS | SUS-C5 | U41 | Coil Out to Sat | Rear | D15F
SUS_ITMY_001 | D2100748 | 66ft | Satellite Amplifier UK D0900900 | D0900900 | SUS | SUS-R6 | U20 | Monitors to ADC | Front | D25M | CD Quad Top D1001782 | D1001782 | SUS | SUS-C5 | U41 | PD in From Sat | Rear | D25F
SUS_ITMY-139 | D1000225 | 15ft | 3 Floor Cable Bracket | D1001347 | SUS | CB-1 | 1st Floor |  | Front | D25F | D25 Vacuum Feedthrough | D1003078 | ISC | R? | U? | Vac. Side | Rear | D25M
SUS_ITMY-138 | D1000225 | 15ft | 3 Floor Cable Bracket | D1001347 | SUS | CB-1 | 2nd Floor |  | Front | D25F | D25 Vacuum Feedthrough | D1003078 | ISC | R? | U? | Vac. Side | Rear | D25M
SUS_ITMY-137 | D1000225 | 15ft | 3 Floor Cable Bracket | D1001347 | SUS | CB-1 | 3rd Floor |  | Front | D25F | D25 Vacuum Feedthrough | D1003078 | ISC | R? | U? | Vac. Side | Rear | D25M
ITMY-136E | Connector J1(E) | 4ft | UK Top Quadrapus | D1000234 | SUS | R? | U? | Flange | Front | D25M | 3 Floor Cable Bracket | D1001347 | SUS | CB-1 | 3rd Floor |  | Rear | D25M
ITMY-136D | Connector J5(D) | 4ft | 4-BOSEM Array | D060218 | SUS | R? | U? | R0_SD | Front | D9F | UK Top Quadrapus | D1000234 | SUS | R? | U? | Q4 | Rear | uD9
ITMY-136C | Connector J4(C) | 4ft | 4-BOSEM Array | D060218 | SUS | R? | U? | R0_F3 | Front | D9F | UK Top Quadrapus | D1000234 | SUS | R? | U? | Q3 | Rear | uD9
ITMY-136B | Connector J3(B) | 4ft | 4-BOSEM Array | D060218 | SUS | R? | U? | R0_F2 | Front | D9F | UK Top Quadrapus | D1000234 | SUS | R? | U? | Q2 | Rear | uD9
ITMY-136A | Connector J2(A) | 4ft | 4-BOSEM Array | D060218 | SUS | R? | U? | R0_F1 | Front | D9F | UK Top Quadrapus | D1000234 | SUS | R? | U? | Q1 | Rear | uD9
ITMY-135E | Connector J1(E) | 4ft | UK Top Quadrapus | D1000234 | SUS | R? | U? | Flange | Front | D25M | 3 Floor Cable Bracket | D1001347 | SUS | CB-1 | 2nd Floor |  | Rear | D25M
ITMY-135D | Connector J5(D) | 4ft | 4-BOSEM Array | D060218 | SUS | R? | U? | R0_LF | Front | D9F | UK Top Quadrapus | D1000234 | SUS | R? | U? | Q4 | Rear | uD9
ITMY-135C | Connector J4(C) | 4ft | 4-BOSEM Array | D060218 | SUS | R? | U? | R0_RT | Front | D9F | UK Top Quadrapus | D1000234 | SUS | R? | U? | Q3 | Rear | uD9
ITMY-135B | Connector J3(B) | 4ft | 4-BOSEM Array | D060218 | SUS | R? | U? | M0_LF | Front | D9F | UK Top Quadrapus | D1000234 | SUS | R? | U? | Q2 | Rear | uD9
ITMY-135A | Connector J2(A) | 4ft | 4-BOSEM Array | D060218 | SUS | R? | U? | M0_RT | Front | D9F | UK Top Quadrapus | D1000234 | SUS | R? | U? | Q1 | Rear | uD9
ITMY-134E | Connector J1(E) | 4ft | UK Top Quadrapus | D1000234 | SUS | R? | U? | Flange | Front | D25M | 3 Floor Cable Bracket | D1001347 | SUS | CB-1 | 1st Floor |  | Rear | D25M
ITMY-134D | Connector J5(D) | 4.5ft | 4 BOSEM Array | D060218 | SUS | R? | U? | M0_SD | Front | D9F | UK Top Quadrapus | D1000234 | SUS | R? | U? | Q4 | Rear | uD9
ITMY-134C | Connector J4(C) | 4.5ft | 4 BOSEM Array | D060218 | SUS | R? | U? | M0_F3 | Front | D9F | UK Top Quadrapus | D1000234 | SUS | R? | U? | Q3 | Rear | uD9
ITMY-134B | Connector J3(B) | 4.5ft | 4 BOSEM Array | D060218 | SUS | R? | U? | M0_F2 | Front | D9F | UK Top Quadrapus | D1000234 | SUS | R? | U? | Q2 | Rear | uD9
ITMY-134A | Connector J2(A) | 4.5ft | 4 BOSEM Array | D060218 | SUS | R? | U? | M0_F1 | Front | D9F | UK Top Quadrapus | D1000234 | SUS | R? | U? | Q1 | Rear | uD9
SUS_ITMX_ESD_002 | D? | ?in | D5 Vacuum Feedthrough | D1003080 | ISC | R? | U? | 1A | Front | Coax | ITM ESD LVLN | D1600092 | SUS | SUS-R5 | U36 | LR to ITM | Rear | Coax
SUS_ITMX_061 | D2100747 | 66ft | Satellite Amplifier UK D0900900 | D0900900 | SUS | SUS-R5 | U20 | Coil Drive Interface | Front | D15M | CD PUM D01100303 | D01100303 | SUS | SUS-C5 | U30 | Coil Out to Sat | Rear | D15F
SUS_ITMX_060 | D2100748 | 66ft | Satellite Amplifier UK D0900900 | D0900900 | SUS | SUS-R5 | U20 | Monitors to ADC | Front | D25M | CD PUM D01100303 | D01100303 | SUS | SUS-C5 | U30 | PD in From Sat | Rear | D25F
SUS_ITMX_059 | D2100747 | 66ft | Satellite Amplifier UK D0900900 | D0900900 | SUS | SUS-R5 | U20 | Coil Drive Interface | Front | D15M | CD Quad UIM D0902668 | D0902668 | SUS | SUS-C5 | U32 | Coil Out to Sat | Rear | D15F
SUS_ITMX_058 | D2100748 | 66ft | Satellite Amplifier UK D0900900 | D0900900 | SUS | SUS-R5 | U20 | Monitors to ADC | Front | D25M | CD Quad UIM D0902668 | D0902668 | SUS | SUS-C5 | U32 | PD in From Sat | Rear | D25F
SUS_ITMX_057 | D2100464 | 52ft | Satellite Amplifier UK D0900900 | D0900900 | SUS | SUS-R5 | U20 | To Vacuum Chamber | Front | D25F | D25 Vacuum Feedthrough | D1003080 | ISC | R? | U? | Air Side | Front | D25M
SUS_ITMX_056 | D2100464 | 52ft | Satellite Amplifier UK D0900900 | D0900900 | SUS | SUS-R5 | U20 | To Vacuum Chamber | Front | D25F | D25 Vacuum Feedthrough | D1003080 | ISC | R? | U? | Air Side | Front | D25M
NetC113_Coax |  |  | D5 Vacuum Feedthrough | D1003080 | ISC | R? | U? | 2A | Front | Coax | ITM ESD LVLN | D1600092 | SUS | SUS-R5 | U36 | UR to ITM | Rear | Coax
NetC113_Coax |  |  | D5 Vacuum Feedthrough | D1003080 | ISC | R? | U? | 3A | Front | Coax | ITM ESD LVLN | D1600092 | SUS | SUS-R5 | U36 | Bias to ETM | Rear | Coax
NetC113_Coax |  |  | D5 Vacuum Feedthrough | D1003080 | ISC | R? | U? | 4A | Front | Coax | ITM ESD LVLN | D1600092 | SUS | SUS-R5 | U36 | LL to ITM | Rear | Coax
NetC113_Coax |  |  | D5 Vacuum Feedthrough | D1003080 | ISC | R? | U? | 5A | Front | Coax | ITM ESD LVLN | D1600092 | SUS | SUS-R5 | U36 | UL to ITM | Rear | Coax
NetC113_Coax | D1101617 | 199in | D5 Vacuum Feedthrough | D1003080 | ISC | R? | U? | COAX 4 | Rear | Coax | Cable Bracket | D1101305 | SUS | SUS-R? | CB-3 | 1A | Front | Coax
NetC113_Coax |  |  | D5 Vacuum Feedthrough | D1003080 | ISC | R? | U? | COAX 5 | Rear | Coax | Cable Bracket | D1101305 | SUS | SUS-R? | CB-3 | 2A | Front | Coax
NetC113_Coax |  |  | D5 Vacuum Feedthrough | D1003080 | ISC | R? | U? | COAX 1 | Rear | Coax | Cable Bracket | D1101305 | SUS | SUS-R? | CB-3 | 3A | Front | Coax
NetC113_Coax |  |  | D5 Vacuum Feedthrough | D1003080 | ISC | R? | U? | COAX 2 | Rear | Coax | Cable Bracket | D1101305 | SUS | SUS-R? | CB-3 | 4A | Front | Coax
NetC113_Coax |  |  | D5 Vacuum Feedthrough | D1003080 | ISC | R? | U? | COAX 3 | Rear | Coax | Cable Bracket | D1101305 | SUS | SUS-R? | CB-3 | 5A | Front | Coax
NetC115_Coax |  |  | ITM | D1000980 | SUS | R? | U? | UR | Front | Coax | ESD_Accu-Glass PN100930 | D1101517 | SUS | R? | U? | UR(2B) | Front | Coax
NetC115_Coax |  |  | ITM | D1000980 | SUS | R? | U? | Bias | Front | Coax | ESD_Accu-Glass PN100930 | D1101517 | SUS | R? | U? | Bias(3B) | Front | Coax
NetC115_Coax |  |  | ITM | D1000980 | SUS | R? | U? | LL | Front | Coax | ESD_Accu-Glass PN100930 | D1101517 | SUS | R? | U? | LL(5B) | Front | Coax
NetC115_Coax |  |  | ITM | D1000980 | SUS | R? | U? | UL | Front | Coax | ESD_Accu-Glass PN100930 | D1101517 | SUS | R? | U? | UL(4B) | Front | Coax
NetC116_Coax | D1101472 | ?ft | ESD_Accu-Glass PN100930 | D1101517 | SUS | R? | U? | 1A | Front | Coax | Cable Bracket | D1101305 | SUS | SUS-R? | CB-3 | 1B | Rear | Coax
NetC116_Coax |  |  | ESD_Accu-Glass PN100930 | D1101517 | SUS | R? | U? | 2A | Front | Coax | Cable Bracket | D1101305 | SUS | SUS-R? | CB-3 | 2B | Rear | Coax
NetC116_Coax |  |  | ESD_Accu-Glass PN100930 | D1101517 | SUS | R? | U? | 3A | Front | Coax | Cable Bracket | D1101305 | SUS | SUS-R? | CB-3 | 3B | Rear | Coax
NetC116_Coax |  |  | ESD_Accu-Glass PN100930 | D1101517 | SUS | R? | U? | 4A | Front | Coax | Cable Bracket | D1101305 | SUS | SUS-R? | CB-3 | 4B | Rear | Coax
NetC116_Coax |  |  | ESD_Accu-Glass PN100930 | D1101517 | SUS | R? | U? | 5A | Front | Coax | Cable Bracket | D1101305 | SUS | SUS-R? | CB-3 | 5B | Rear | Coax
ITMX_ESD-A | D1101517 | 11.5in | ITM | D1000980 | SUS | R? | U? | LR | Front | Coax | ESD_Accu-Glass PN100930 | D1101517 | SUS | R? | U? | LR(1B) | Front | Coax
ITMX_163_001 | D2000456 V2 | 10ft | 3 Floor Cable Bracket | D1001347 | SUS | CB-2 | 3rd Floor |  | Front | D25F | D25 Vacuum Feedthrough | D1003080 | ISC | R? | U? | Vac. Side | Rear | D25M
ITMX_160_001 | D2000456 V2 | 10ft | 3 Floor Cable Bracket | D1001347 | SUS | CB-2 | 3rd Floor |  | Rear | D25M | uDB25 Cable Connection | ? | SUS | SUS-R? | ? |  | Front | uD25F
ITMX-162_001 | D2000456 V2 | 10ft | 3 Floor Cable Bracket | D1001347 | SUS | CB-2 | 2nd Floor |  | Front | D25F | D25 Vacuum Feedthrough | D1003080 | ISC | R? | U? | Vac. Side | Rear | D25M
ITMX-161_001 | D? | 10ft | 3 Floor Cable Bracket | D1001347 | SUS | CB-2 | 2nd Floor |  | Rear | D25M | uDB25 Cable Connection | ? | SUS | SUS-R? | ? |  | Front | uD25F
ITMX-159_005 | Connector J1(E) | 4ft | Quadrapus Cable | D1002523 | SUS | SUS-R? | U? | Flange | Front | uD25M | uDB25 Cable Connection | ? | SUS | SUS-R? | ? |  | Rear | uD25M
ITMX-159_004 | Connector J5(D) | 4ft | Quadrapus Cable | D1002523 | SUS | SUS-R? | U? | Q4 | Rear | uD9F | 4-AOSEM Array UL-Type | D0901065 | SUS | R? | U? | LR | Front | uD9M
ITMX-159_003 | Connector J4(C) | 4ft | Quadrapus Cable | D1002523 | SUS | SUS-R? | U? | Q3 | Rear | uD9F | 4-AOSEM Array UL-Type | D0901065 | SUS | R? | U? | UR | Front | uD9M
ITMX-159_002 | Connector J3(B) | 4ft | Quadrapus Cable | D1002523 | SUS | SUS-R? | U? | Q2 | Rear | uD9F | 4-AOSEM Array UL-Type | D0901065 | SUS | R? | U? | LL | Front | uD9M
ITMX-159_001 | Connector J2(A) | 4ft | Quadrapus Cable | D1002523 | SUS | SUS-R? | U? | Q1 | Rear | uD9F | 4-AOSEM Array UL-Type | D0901065 | SUS | R? | U? | UL | Front | uD9M
ITMX-158_005 | Connector J1(E) | 4ft | Quadrapus Cable | D1002523 | SUS | SUS-R? | U? | Flange | Front | uD25M | uDB25 Cable Connection | ? | SUS | SUS-R? | ? |  | Rear | uD25M
ITMX-158_004 | Connector J5(D) | 4.5ft | Quadrapus Cable | D1002523 | SUS | SUS-R? | U? | Q4 | Rear | uD9F | 4 BOSEM Array | D060218 | SUS | R? | U? | LR | Front | D9F
ITMX-158_003 | Connector J4(C) | 4.5ft | Quadrapus Cable | D1002523 | SUS | SUS-R? | U? | Q3 | Rear | uD9F | 4 BOSEM Array | D060218 | SUS | R? | U? | UR | Front | D9F
ITMX-158_002 | Connector J3(B) | 4.5ft | Quadrapus Cable | D1002523 | SUS | SUS-R? | U? | Q2 | Rear | uD9F | 4 BOSEM Array | D060218 | SUS | R? | U? | LL | Front | D9F
ITMX-158_001 | Connector J2(A) | 4.5ft | Quadrapus Cable | D1002523 | SUS | SUS-R? | U? | Q1 | Rear | uD9F | 4 BOSEM Array | D060218 | SUS | R? | U? | UL | Front | D9F
SUS_ITMX_049 | D2100747 | 66ft | Satellite Amplifier UK D0900900 | D0900900 | SUS | SUS-R5 | U20 | Coil Drive Interface | Front | D15M | CD Quad Top D1001782 | D1001782 | SUS | SUS-C5 | U35 | Coil Out to Sat | Rear | D15F
SUS_ITMX_048 | D2100748 | 66ft | Satellite Amplifier UK D0900900 | D0900900 | SUS | SUS-R5 | U20 | Monitors to ADC | Front | D25M | CD Quad Top D1001782 | D1001782 | SUS | SUS-C5 | U35 | PD in From Sat | Rear | D25F
SUS_ITMX_047 | D2100747 | 66ft | Satellite Amplifier UK D0900900 | D0900900 | SUS | SUS-R5 | U20 | Coil Drive Interface | Front | D15M | CD Quad Top D1001782 | D1001782 | SUS | SUS-C5 | U36 | Coil Out to Sat | Rear | D15F
SUS_ITMX_046 | D2100748 | 66ft | Satellite Amplifier UK D0900900 | D0900900 | SUS | SUS-R5 | U20 | Monitors to ADC | Front | D25M | CD Quad Top D1001782 | D1001782 | SUS | SUS-C5 | U36 | PD in From Sat | Rear | D25F
SUS_ITMX_045 | D2100747 | 66ft | Satellite Amplifier UK D0900900 | D0900900 | SUS | SUS-R5 | U20 | Coil Drive Interface | Front | D15M | Quad Top Coil Driver | D1001782 | SUS | SUS-C5 | U37 | Coil Out to Sat | Rear | D15F
SUS_ITMX_044 | D2100748 | 66ft | Satellite Amplifier UK D0900900 | D0900900 | SUS | SUS-R5 | U20 | Monitors to ADC | Front | D25M | Quad Top Coil Driver | D1001782 | SUS | SUS-C5 | U37 | PD in From Sat | Rear | D25F
SUS_ITMX_043 | D2100464 | 52ft | Satellite Amplifier UK D0900900 | D0900900 | SUS | SUS-R5 | U20 | To Vacuum Chamber | Front | D25F | D25 Vacuum Feedthrough | D1003080 | ISC | R? | U? | Air Side | Front | D25M
SUS_ITMX_042 | D2100464 | 52ft | Satellite Amplifier UK D0900900 | D0900900 | SUS | SUS-R5 | U20 | To Vacuum Chamber | Front | D25F | D25 Vacuum Feedthrough | D1003080 | ISC | R? | U? | Air Side | Front | D25M
SUS_ITMX_041 | D2100464 | 52ft | Satellite Amplifier UK D0900900 | D0900900 | SUS | SUS-R5 | U20 | To Vacuum Chamber | Front | D25F | D25 Vacuum Feedthrough | D1003080 | ISC | R? | U? | Air Side | Front | D25M
ITMX-157_001 | D1000225 | 10ft | 3 Floor Cable Bracket | D1001347 | SUS | CB-1 | 1st Floor |  | Front | D25F | D25 Vacuum Feedthrough | D1003080 | ISC | R? | U? | Vac. Side | Rear | D25M
ITMX-156_001 | D1000225 | 10ft | 3 Floor Cable Bracket | D1001347 | SUS | CB-1 | 2nd Floor |  | Front | D25F | D25 Vacuum Feedthrough | D1003080 | ISC | R? | U? | Vac. Side | Rear | D25M
ITMX-155_001 | D1000225 | 10ft | 3 Floor Cable Bracket | D1001347 | SUS | CB-1 | 3rd Floor |  | Front | D25F | D25 Vacuum Feedthrough | D1003080 | ISC | R? | U? | Vac. Side | Rear | D25M
ITMX-154_005 | Connector J1(E) | 4ft | Quadrapus | D1000234 | SUS | R? | U? | Flange | Front | D25M | 3 Floor Cable Bracket | D1001347 | SUS | CB-1 | 3rd Floor |  | Rear | D25M
ITMX-154_004 | Connector J5(D) | 4ft | 4-BOSEM Array | D060218 | SUS | R? | U? | R0_SD | Front | D9F | Quadrapus | D1000234 | SUS | R? | U? | Q4 | Rear | uD9
ITMX-154_003 | Connector J4(C) | 4ft | 4-BOSEM Array | D060218 | SUS | R? | U? | R0_F3 | Front | D9F | Quadrapus | D1000234 | SUS | R? | U? | Q3 | Rear | uD9
ITMX-154_002 | Connector J3(B) | 4ft | 4-BOSEM Array | D060218 | SUS | R? | U? | R0_F2 | Front | D9F | Quadrapus | D1000234 | SUS | R? | U? | Q2 | Rear | uD9
ITMX-154_001 | Connector J2(A) | 4ft | 4-BOSEM Array | D060218 | SUS | R? | U? | R0_F1 | Front | D9F | Quadrapus | D1000234 | SUS | R? | U? | Q1 | Rear | uD9
ITMX-153_005 | Connector J1(E) | 4ft | Quadrapus | D1000234 | SUS | R? | U? | Flange | Front | D25M | 3 Floor Cable Bracket | D1001347 | SUS | CB-1 | 2nd Floor |  | Rear | D25M
ITMX-153_004 | Connector J5(D) | 4ft | 4-BOSEM Array | D060218 | SUS | R? | U? | R0_LF | Front | D9F | Quadrapus | D1000234 | SUS | R? | U? | Q4 | Rear | uD9
ITMX-153_003 | Connector J4(C) | 4ft | 4-BOSEM Array | D060218 | SUS | R? | U? | R0_RT | Front | D9F | Quadrapus | D1000234 | SUS | R? | U? | Q3 | Rear | uD9
ITMX-153_002 | Connector J3(B) | 4ft | 4-BOSEM Array | D060218 | SUS | R? | U? | M0_LF | Front | D9F | Quadrapus | D1000234 | SUS | R? | U? | Q2 | Rear | uD9
ITMX-153_001 | Connector J2(A) | 4ft | 4-BOSEM Array | D060218 | SUS | R? | U? | M0_RT | Front | D9F | Quadrapus | D1000234 | SUS | R? | U? | Q1 | Rear | uD9
ITMX-152_005 | Connector J1(E) | 4ft | Quadrapus | D1000234 | SUS | R? | U? | Flange | Front | D25M | 3 Floor Cable Bracket | D1001347 | SUS | CB-1 | 1st Floor |  | Rear | D25M
ITMX-152_004 | Connector J5(D) | 4.5ft | 4 BOSEM Array | D060218 | SUS | R? | U? | M0_SD | Front | D9F | Quadrapus | D1000234 | SUS | R? | U? | Q4 | Rear | uD9
ITMX-152_003 | Connector J4(C) | 4.5ft | 4 BOSEM Array | D060218 | SUS | R? | U? | M0_F3 | Front | D9F | Quadrapus | D1000234 | SUS | R? | U? | Q3 | Rear | uD9
ITMX-152_002 | Connector J3(B) | 4.5ft | 4 BOSEM Array | D060218 | SUS | R? | U? | M0_F2 | Front | D9F | Quadrapus | D1000234 | SUS | R? | U? | Q2 | Rear | uD9
ITMX-152_001 | Connector J2(A) | 4.5ft | 4 BOSEM Array | D060218 | SUS | R? | U? | M0_F1 | Front | D9F | Quadrapus | D1000234 | SUS | R? | U? | Q1 | Rear | uD9
OPLEV_ITMY_PD | Dxxxxxxxx | 6ft | Optical Level QPD Amp | D1100290 |  | ITMY OPLEV PIER | U? | QPD Out to Whitening | Front | D15F | 8CH OPLEV Whitening | D1100013 | SUS | SUS-R6 | U14 | Analog In B1 | Front | D15F
OPLEV_ITMX_PD | Dxxxxxxxx | 6ft | Optical Level QPD Amp | D1100290 |  | ITMX OPLEV PIER | U? | QPD Out to Whitening | Front | D15F | 8CH OPLEV Whitening | D1100013 | SUS | SUS-R5 | U14 | Analog In B1 | Front | D15F
OPLEV_BS_PD | Dxxxxxxxx | 6ft | 8CH OPLEV Whitening | D1100013 | SUS | SUS-R6 | U14 | Analog In B2 | Front | D15F | Optical Level QPD Amp | D1100290 |  | ITMY OPLEV PIER | U? | QPD Out to Whitening | Front | D15F
NetC122_D37F |  |  | 8CH OPLEV Whitening | D1100013 | SUS | SUS-R6 | U14 | From BOUT B1 | Front | D37F | Daugther Board BI SW | D1001631 | SUS | SUS-R? | U? | BIO Out | Front | D37M
NetC122_D37F |  |  | 8CH OPLEV Whitening | D1100013 | SUS | SUS-R6 | U14 | From BOUT B2 | Front | D37F | Daugther Board BI SW | D1001631 | SUS | SUS-R? | U? | BIO Out | Front | D37M
NetC119_D37F |  |  | 8CH OPLEV Whitening | D1100013 | SUS | SUS-R5 | U14 | From BOUT B1 | Front | D37F | Daugther Board BI SW | D1001631 | SUS | SUS-R? | U? | BIO Out | Front | D37M
SUS C5 00x | HPDB68 M/M | 6ft | ADC7 |  |  | SUS-C5 | U14 | Output | Front | SCSI | AA Chassis | D1100809 | SUS | SUS-C6 | U9 | ToADC | Rear | SCSI
SUS_C5_226 | HPDB68 M/M | 6ft | ADC6 |  |  | SUS-C5 | U24 | Output | Front | SCSI | AA D1000721 2xD9 2xD25 | D1000721 | SUS | SUS-C6 | U10 | ToADC | Rear | SCSI
SUS_C5_224 | HPDB68 M/M | 6ft | ADC5 |  |  | SUS-C5 | U24 | Output | Front | SCSI | AA D1000721 2xD9 2xD25 | D1000721 | SUS | SUS-C6 | U14 | ToADC | Rear | SCSI
SUS_C5_222 | HPDB68 M/M | 6ft | ADC4 |  |  | SUS-C5 | U24 | Output | Front | SCSI | AA D1000721 2xD9 2xD25 | D1000721 | SUS | SUS-C6 | U13 | ToADC | Rear | SCSI
SUS_C5_220 | HPDB68 M/M | 6ft | ADC3 |  |  | SUS-C5 | U24 | Output | Front | SCSI | AA D1000721 2xD9 2xD25 | D1000721 | SUS | SUS-C6 | U15 | ToADC | Rear | SCSI
SUS_C5_218 | HPDB68 M/M | 6ft | ADC2 |  |  | SUS-C5 | U24 | Output | Front | SCSI | AA D1000721 2xD9 2xD25 | D1000721 | SUS | SUS-C6 | U16 | ToADC | Rear | SCSI
SUS_C5_216 | HPDB68 M/M | 6ft | ADC1 |  |  | SUS-C5 | U24 | Output | Front | SCSI | AA D1000721 2xD9 2xD25 | D1000721 | SUS | SUS-C6 | U18 | ToADC | Rear | SCSI
SUS_C5_214 | HPDB68 M/M | 6ft | ADC0 |  |  | SUS-C5 | U24 | Output | Front | SCSI | AA D1000721 2xD9 2xD25 | D1000721 | SUS | SUS-C6 | U19 | ToADC | Rear | SCSI
SUS_ITMY_178 | D2100753 | 5ft | CD Quad Top D1001782 | D1001782 | SUS | SUS-C5 | U40 | Noise Monitor | Rear | D9F | AA D1000721 2xD9 2xD25 | D1000721 | SUS | SUS-C6 | U19 | IN5-8 | Front | D9M
SUS_ITMY_176 | D2100753 | 5ft | CD Quad Top D1001782 | D1001782 | SUS | SUS-C5 | U41 | Noise Monitor | Rear | D9F | AA D1000721 2xD9 2xD25 | D1000721 | SUS | SUS-C6 | U19 | IN1-4 | Front | D9M
SUS_BS_198 | D2100755 | 5ft | AA D1000721 2xD9 2xD25 | D1000721 | SUS | SUS-C6 | U19 | IN21-32 | Front | D25M | CD Triple Top D1001242 | D1001242 | SUS | SUS-C5 | U27 | VI & RMS Monitor | Rear | D25M
SUS_ITMY_177 | D2100755 | 5ft | CD Quad Top D1001782 | D1001782 | SUS | SUS-C5 | U41 | VI & RMS Monitor | Rear | D25M | AA D1000721 2xD9 2xD25 | D1000721 | SUS | SUS-C6 | U19 | IN9-20 | Front | D25M
SUS_BS_201 | D2100753 | 5ft | AA D1000721 2xD9 2xD25 | D1000721 | SUS | SUS-C6 | U10 | IN1-4 | Front | D9M | CD Triple Acq D090006 | D090006 | SUS | SUS-C5 | U26 | Noise Monitor | Rear | D9F
SUS_BS_200 | D2100754 | 5ft | AA D1000721 2xD9 2xD25 | D1000721 | SUS | SUS-C6 | U10 | IN9-20 | Front | D25M | CD Triple Acq D090006 | D090006 | SUS | SUS-C5 | U26 | VI & RMS Monitor | Rear | D25M
SUS_ITMY_183 | D2100753 | 5ft | CD Quad UIM D0902668 | D0902668 | SUS | SUS-C5 | U33 | Noise Monitor | Rear | D9F | AA D1000721 2xD9 2xD25 | D1000721 | SUS | SUS-C6 | U18 | IN5-8 | Front | D9M
SUS_ITMY_181 | D2100753 | 5ft | CD Quad Top D1001782 | D1001782 | SUS | SUS-C5 | U39 | Noise Monitor | Rear | D9F | AA D1000721 2xD9 2xD25 | D1000721 | SUS | SUS-C6 | U18 | IN1-4 | Front | D9M
SUS_ITMY_182 | D2100755 | 5ft | CD Quad UIM D0902668 | D0902668 | SUS | SUS-C5 | U33 | VI & RMS Monitor | Rear | D25M | AA D1000721 2xD9 2xD25 | D1000721 | SUS | SUS-C6 | U18 | IN21-32 | Front | D25M
SUS_ITMY_180 | D2100755 | 5ft | CD Quad Top D1001782 | D1001782 | SUS | SUS-C5 | U39 | VI & RMS Monitor | Rear | D25M | AA D1000721 2xD9 2xD25 | D1000721 | SUS | SUS-C6 | U18 | IN9-20 | Front | D25M
SUS_ITMY_278 | D | ?ft | ITM ESD LVLN | D1600092 | SUS | SUS-R6 | U36 | Monitor Outputs to ADC | Front | DB15 | AA Chassis | D1100809 | SUS | SUS-C6 | U9 | IN7-12 | Front | D15M
SUS_ITMX_263 | D | ?ft | AA Chassis | D1100809 | SUS | SUS-C6 | U9 | IN1-6 | Front | D15M | ITM ESD LVLN | D1600092 | SUS | SUS-R5 | U36 | Monitor Outputs to ADC | Front | DB15
SUS_ITMX_187 | D2100753 | 5ft | AA D1000721 2xD9 2xD25 | D1000721 | SUS | SUS-C6 | U16 | IN5-8 | Front | D9M | Quad Top Coil Driver | D1001782 | SUS | SUS-C5 | U37 | Noise Monitor | Rear | D9F
SUS_ITMY_185 | D2100753 | 5ft | CD Quad UIM D0902668 | D0902668 | SUS | SUS-C5 | U31 | Noise Monitor | Rear | D9F | AA D1000721 2xD9 2xD25 | D1000721 | SUS | SUS-C6 | U16 | IN1-4 | Front | D9M
SUS_ITMX_186 | D2100755 | 5ft | AA D1000721 2xD9 2xD25 | D1000721 | SUS | SUS-C6 | U16 | IN21-32 | Front | D25M | Quad Top Coil Driver | D1001782 | SUS | SUS-C5 | U37 | VI & RMS Monitor | Rear | D25M
SUS_ITMY_184 | D2100755 | 5ft | CD Quad UIM D0902668 | D0902668 | SUS | SUS-C5 | U31 | VI & RMS Monitor | Rear | D25M | AA D1000721 2xD9 2xD25 | D1000721 | SUS | SUS-C6 | U16 | IN9-20 | Front | D25M
SUS_ITMX_191 | D2100753 | 5ft | AA D1000721 2xD9 2xD25 | D1000721 | SUS | SUS-C6 | U15 | IN5-8 | Front | D9M | CD Quad Top D1001782 | D1001782 | SUS | SUS-C5 | U35 | Noise Monitor | Rear | D9F
SUS_ITMX_189 | D2100753 | 5ft | AA D1000721 2xD9 2xD25 | D1000721 | SUS | SUS-C6 | U15 | IN1-4 | Front | D9M | CD Quad Top D1001782 | D1001782 | SUS | SUS-C5 | U36 | Noise Monitor | Rear | D9F
SUS_ITMX_190 | D2100755 | 5ft | AA D1000721 2xD9 2xD25 | D1000721 | SUS | SUS-C6 | U15 | IN21-32 | Front | D25M | CD Quad Top D1001782 | D1001782 | SUS | SUS-C5 | U35 | VI & RMS Monitor | Rear | D25M
SUS_ITMX_188 | D2100755 | 5ft | AA D1000721 2xD9 2xD25 | D1000721 | SUS | SUS-C6 | U15 | IN9-20 | Front | D25M | CD Quad Top D1001782 | D1001782 | SUS | SUS-C5 | U36 | VI & RMS Monitor | Rear | D25M
SUS_ITMX_195 | D2100753 | 5ft | AA D1000721 2xD9 2xD25 | D1000721 | SUS | SUS-C6 | U13 | IN5-8 | Front | D9M | CD PUM D01100303 | D01100303 | SUS | SUS-C5 | U30 | Noise Monitor | Rear | D9F
SUS_ITMX_193 | D2100753 | 5ft | AA D1000721 2xD9 2xD25 | D1000721 | SUS | SUS-C6 | U13 | IN1-4 | Front | D9M | CD Quad UIM D0902668 | D0902668 | SUS | SUS-C5 | U32 | Noise Monitor | Rear | D9F
SUS_ITMX_194 | D2100755 | 5ft | AA D1000721 2xD9 2xD25 | D1000721 | SUS | SUS-C6 | U13 | IN21-32 | Front | D25M | CD PUM D01100303 | D01100303 | SUS | SUS-C5 | U30 | VI & RMS Monitor | Rear | D25M
SUS_ITMX_192 | D2100755 | 5ft | AA D1000721 2xD9 2xD25 | D1000721 | SUS | SUS-C6 | U13 | IN9-20 | Front | D25M | CD Quad UIM D0902668 | D0902668 | SUS | SUS-C5 | U32 | VI & RMS Monitor | Rear | D25M
SUS_BS_199 | D2100753 | 5ft | AA D1000721 2xD9 2xD25 | D1000721 | SUS | SUS-C6 | U14 | IN5-8 | Front | D9M | CD Triple Top D1001242 | D1001242 | SUS | SUS-C5 | U27 | Noise Monitor | Rear | D9F
SUS_BS_197 | D2100753 | 5ft | AA D1000721 2xD9 2xD25 | D1000721 | SUS | SUS-C6 | U14 | IN1-4 | Front | D9M | CD Triple Top D1001242 | D1001242 | SUS | SUS-C5 | U28 | Noise Monitor | Rear | D9F
SUS_ITMY_179 | D2100755 | 5ft | CD Quad Top D1001782 | D1001782 | SUS | SUS-C5 | U40 | VI & RMS Monitor | Rear | D25M | AA D1000721 2xD9 2xD25 | D1000721 | SUS | SUS-C6 | U14 | IN21-32 | Front | D25M
SUS_BS_196 | D2100755 | 5ft | AA D1000721 2xD9 2xD25 | D1000721 | SUS | SUS-C6 | U14 | IN9-20 | Front | D25M | CD Triple Top D1001242 | D1001242 | SUS | SUS-C5 | U28 | VI & RMS Monitor | Rear | D25M
SUS C5 004 | HPDB68 M/M | 6ft | AA D0902783 8xD9 | D0902783 | SUS | SUS-C6 | U40 | ToADC | Rear | SCSI | ADC3 |  |  | SUS-C5? | U24 | Output | Front | SCSI
SUS_ITMY_HWWD_BI | D? | 6ft | Binary Input Interface | D1001269 | SUS | SUS-C6 | U32 | IN25-32 | Front | D9M | SUS Ind Watchdog | D1300642 | SUS | SUS-C6 | U26 | Binary in | Rear | DB9F
SUS_ITMX_HWWD_BI | D? | 6ft | Binary Output Interface | D1001270 | SUS | SUS-C6 | U33 | IN25-32 | Front | D9F | SUS Ind Watchdog | D1300642 | SUS | SUS-C6 | U26 | Binary in | Rear | DB9F
SUS_C5_018 | D2100752 | 6ft | AI chassis 18Bit | D1600077 | SUS | SUS-C6 | U21 | To DAC 1 | Rear | D25M | DAC7 |  |  | SUS-C5 | U24 | Output | Front | DB25F
SUS_C5_017 | D2100752 | 6ft | DAC6 |  |  | SUS-C5 | U24 | Output | Front | DB25F | AI chassis 18Bit | D1600077 | SUS | SUS-C6 | U21 | To DAC 0 | Rear | D25M
SUS_C5_016 | D2100752 | 6ft | AI D1000305 4xD9 18_20_Bit | D1000305 | SUS | SUS-C6 | U35 | To DAC 1 | Rear | D25M | DAC5 |  |  | SUS-C5 | U24 | Output | Front | DB25F
SUS_C5_015 | D2100752 | 6ft | DAC4 |  |  | SUS-C5 | U24 | Output | Front | DB25F | AI D1000305 4xD9 18_20_Bit | D1000305 | SUS | SUS-C6 | U35 | To DAC 0 | Rear | D25M
SUS_C5_010 | D2100752 | 6ft | AI D1000305 4xD9 18_20_Bit | D1000305 | SUS | SUS-C6 | U37 | To DAC 1 | Rear | D25M | DAC3 |  |  | SUS-C5 | U24 | Output | Front | DB25F
SUS_C5_009 | D2100752 | 6ft | DAC2 |  |  | SUS-C5 | U24 | Output | Front | DB25F | AI D1000305 4xD9 18_20_Bit | D1000305 | SUS | SUS-C6 | U37 | To DAC 0 | Rear | D25M
SUS_C5_008 | D2100752 | 6ft | AI D1000305 4xD9 18_20_Bit | D1000305 | SUS | SUS-C6 | U38 | To DAC 1 | Rear | D25M | DAC1 |  |  | SUS-C5 | U24 | Output | Front | DB25F
SUS_C5_007 | D2100752 | 6ft | DAC0 |  |  | SUS-C5 | U24 | Output | Front | DB25F | AI D1000305 4xD9 18_20_Bit | D1000305 | SUS | SUS-C6 | U38 | To DAC 0 | Rear | D25M
SUS_C5_002 | HPDB68 M/M | 6ft | AA D0902783 8xD9 | D0902783 | SUS | SUS-C6 | U41 | ToADC | Rear | SCSI | ADC0 |  |  | SUS-C5? | U24 | Output | Front | SCSI
SUS_BS_132 | D2100750 | 5ft | BI D1000726 Monitors | D1000726 | SUS | SUS-C6 | U28 | CH 9-20 | Front | D25M | CD Triple Acq D090006 | D090006 | SUS | SUS-C5 | U26 | Relay Monitors | Front | D25F
SUS_ITMX_ESD_003 | D | ?ft | BI D1000726 Monitors | D1000726 | SUS | SUS-C6 | U28 | CH 41-52 | Front | D25M | ITM ESD LVLN | D1600092 | SUS | SUS-R5 | U36 | Binary Input | Front | D9F
SUS_ITMY_ESD_003 | D | ?ft | ITM ESD LVLN | D1600092 | SUS | SUS-R6 | U36 | Binary Input | Front | D9F | BI D1000726 Monitors | D1000726 | SUS | SUS-C6 | U28 | CH 53-64 | Front | D25M
SUS_BS_116 | D1003058 | 5ft | BI D1000726 Monitors | D1000726 | SUS | SUS-C6 | U28 | CH 1-8 | Front | D9M | CD Triple Top D1001242 | D1001242 | SUS | SUS-C5 | U28 | Binary IO 1 (Monitors) | Front | D37F
SUS_BS_118 | D1003058 | 5ft | BI D1000726 Monitors | D1000726 | SUS | SUS-C6 | U28 | CH 33-40 | Front | D9M | CD Triple Top D1001242 | D1001242 | SUS | SUS-C5 | U27 | Binary IO 1 (Monitors) | Front | D37F
NetC63_100Pin IDC | PCB100WS | 6ft | BIO Contec Card 64Ix64O |  | SUS | SUS-C5 | U24 | CNB (Outputs) | Front | 100Pin IDC | BI D1000726 Monitors | D1000726 | SUS | SUS-C6 | U28 | CH33-CH64 | Rear | dB37F
SUS_WD_ITMX_SA1 | D? | 66ft | SUS Ind Watchdog | D1300642 | SUS | SUS-C6 | U26 | From Sat Amp 1 | Front | DB37M | Satellite Amplifier UK D0900900 | D0900900 | SUS | SUS-R5 | U20 | Local Diagnostics | Rear | D37F
SUS_WD_ITMX_SA2 | D? | 66ft | SUS Ind Watchdog | D1300642 | SUS | SUS-C6 | U26 | From Sat Amp 2 | Front | DB37M | Satellite Amplifier UK D0900900 | D0900900 | SUS | SUS-R5 | U20 | Local Diagnostics | Rear | D37F
SUS_ITMX_250 | D | ?ft | AI chassis 18Bit | D1600077 | SUS | SUS-C6 | U21 | OUT1-6 | Front | D15F | ITM ESD LVLN | D1600092 | SUS | SUS-R5 | U36 | Drive inputs from DAC | Front | DB15
SUS_ITMY_265 | D | ?ft | ITM ESD LVLN | D1600092 | SUS | SUS-R6 | U36 | Drive inputs from DAC | Front | DB15 | AI chassis 18Bit | D1600077 | SUS | SUS-C6 | U21 | OUT7-12 | Front | D15F
SUS_ITMX_065 | D2100754 | 5ft | AI chassis 18Bit | D1600077 | SUS | SUS-C6 | U21 | OUT13-16 | Front | D9F | CD PUM D01100303 | D01100303 | SUS | SUS-C5 | U30 | Driver Input | Front | D9M
NetC59_dB37F | PCB100WS | 6ft | BO D1000725 Commands | D1000725 | SUS | SUS-C6 | U29 | CH33-CH64 | Rear | dB37F | BIO Contec Card 64Ix64O |  | SUS | SUS-C5 | U24 | CNA (Inputs) | Front | 100Pin IDC
SUS_BS_133 | D2100751 | 5ft | BO D1000725 Commands | D1000725 | SUS | SUS-C6 | U29 | CH 9-20 | Front | D25F | CD Triple Acq D090006 | D090006 | SUS | SUS-C5 | U26 | Relay Commands | Front | D25M
SUS_ITMX_ESD_001 | D | ?ft | BO D1000725 Commands | D1000725 | SUS | SUS-C6 | U29 | CH 41-52 | Front | D25F | ITM ESD LVLN | D1600092 | SUS | SUS-R5 | U36 | Binary Monitor | Front | D9F
SUS_ITMY_ESD_001 | D | ?ft | ITM ESD LVLN | D1600092 | SUS | SUS-R6 | U36 | Binary Monitor | Front | D9F | BO D1000725 Commands | D1000725 | SUS | SUS-C6 | U29 | CH 53-64 | Front | D25F
SUS_BS_117 | D1003057 | 5ft | BO D1000725 Commands | D1000725 | SUS | SUS-C6 | U29 | CH 1-8 | Front | D9F | CD Triple Top D1001242 | D1001242 | SUS | SUS-C5 | U28 | Binary IO 2 (Commands) | Front | D37M
SUS_BS_119 | D1003057 | 5ft | BO D1000725 Commands | D1000725 | SUS | SUS-C6 | U29 | CH 33-40 | Front | D9F | CD Triple Top D1001242 | D1001242 | SUS | SUS-C5 | U27 | Binary IO 2 (Commands) | Front | D37M
SUS_ITMX_123 | D1003058 | 5ft | Binary Input Interface | D1001269 | SUS | SUS-C6 | U30 | IN33-48 | Front | D37M | CD Quad UIM D0902668 | D0902668 | SUS | SUS-C5 | U32 | Binary IO 1 (Monitors) | Front | D37F
SUS_ITMX_125 | D1003058 | 5ft | Binary Input Interface | D1001269 | SUS | SUS-C6 | U30 | IN49-64 | Front | D37M | CD PUM D01100303 | D01100303 | SUS | SUS-C5 | U30 | Binary IO 1 (Monitors) | Front | D37F
SUS_ITMX_102 | D1003058 | 5ft | Binary Input Interface | D1001269 | SUS | SUS-C6 | U30 | IN1-8 | Front | D9M | Quad Top Coil Driver | D1001782 | SUS | SUS-C5 | U37 | Binary IO 1 | Front | D37F
SUS_ITMX_104 | D1003058 | 5ft | Binary Input Interface | D1001269 | SUS | SUS-C6 | U30 | IN9-16 | Front | D9M | CD Quad Top D1001782 | D1001782 | SUS | SUS-C5 | U36 | Binary IO 1 (Monitors) | Front | D37F
SUS_ITMX_106 | D2100750 | 5ft | Binary Input Interface | D1001269 | SUS | SUS-C6 | U30 | IN17-24 | Front | D9M | CD Quad Top D1001782 | D1001782 | SUS | SUS-C5 | U35 | Binary IO 1 (Monitors) | Front | D37F
SUS_ITMY_025 | D2100754 | 5ft | CD Quad UIM D0902668 | D0902668 | SUS | SUS-C5 | U31 | Driver Input | Front | D9M | AI D1000305 4xD9 18_20_Bit | D1000305 | SUS | SUS-C6 | U37 | OUT1-4 | Front | D9F
SUS_BS_095 | D2100755 | 5ft | AI D1000305 4xD9 18_20_Bit | D1000305 | SUS | SUS-C6 | U37 | OUT5-8 | Front | D9F | CD Triple Acq D090006 | D090006 | SUS | SUS-C5 | U26 | Drive Input | Front | D9M
SUS_BS_091 | D2100754 | 5ft | AI D1000305 4xD9 18_20_Bit | D1000305 | SUS | SUS-C6 | U37 | OUT9-12 | Front | D9F | CD Triple Top D1001242 | D1001242 | SUS | SUS-C5 | U28 | Driver Input | Front | D9M
SUS_BS_093 | D2100754 | 5ft | AI D1000305 4xD9 18_20_Bit | D1000305 | SUS | SUS-C6 | U37 | OUT13-16 | Front | D9F | CD Triple Top D1001242 | D1001242 | SUS | SUS-C5 | U27 | Driver Input | Front | D9M
SUS_WD_ITMY_SA1 | D? | 66ft | Satellite Amplifier UK D0900900 | D0900900 | SUS | SUS-R6 | U20 | Local Diagnostics | Rear | D37F | SUS Ind Watchdog | D1300642 | SUS | SUS-C6 | U26 | From Sat Amp 1 | Front | DB37M
SUS_WD_ITMY_SA2 | D? | 66ft | Satellite Amplifier UK D0900900 | D0900900 | SUS | SUS-R6 | U20 | Local Diagnostics | Rear | D37F | SUS Ind Watchdog | D1300642 | SUS | SUS-C6 | U26 | From Sat Amp 2 | Front | DB37M
NetC52_100Pin IDC | PCB100WS | 6ft | BIO Contec Card 64Ix64O |  | SUS | SUS-C5 | U24 | CNB (Outputs) | Front | 100Pin IDC | Binary Input Interface | D1001269 | SUS | SUS-C6 | U30 | CH33-CH64 | Rear | dB37F
NetC51_dB37F | PCB100WS | 6ft | Binary Output Interface | D1001270 | SUS | SUS-C6 | U31 | CH33-CH64 | Rear | dB37F | BIO Contec Card 64Ix64O |  | SUS | SUS-C5 | U24 | CNA (Inputs) | Front | 100Pin IDC
SUS_ITMX_124 | D1003057 | 5ft | Binary Output Interface | D1001270 | SUS | SUS-C6 | U31 | IN33-48 | Front | D37F | CD Quad UIM D0902668 | D0902668 | SUS | SUS-C5 | U32 | Binary IO 2 (Commands) | Front | D37M
SUS_ITMX_127 | D1003057 | 5ft | Binary Output Interface | D1001270 | SUS | SUS-C6 | U31 | IN49-64 | Front | D37F | CD PUM D01100303 | D01100303 | SUS | SUS-C5 | U30 | Binary IO 2 (Commands) | Front | D37M
SUS_ITMX_103 | D1003057 | 5ft | Binary Output Interface | D1001270 | SUS | SUS-C6 | U31 | IN1-8 | Front | D9F | Quad Top Coil Driver | D1001782 | SUS | SUS-C5 | U37 | Binary IO 2 | Front | D37M
SUS_ITMX_105 | D1003057 | 5ft | Binary Output Interface | D1001270 | SUS | SUS-C6 | U31 | IN9-16 | Front | D9F | CD Quad Top D1001782 | D1001782 | SUS | SUS-C5 | U36 | Binary IO 2 (Commands) | Front | D37M
SUS_ITMX_107 | D2100751 | 5ft | Binary Output Interface | D1001270 | SUS | SUS-C6 | U31 | IN17-24 | Front | D9F | CD Quad Top D1001782 | D1001782 | SUS | SUS-C5 | U35 | Binary IO 2 (Commands) | Front | D37M
SUS_ITMX_051 | D2100754 | 5ft | AI D1000305 4xD9 18_20_Bit | D1000305 | SUS | SUS-C6 | U35 | OUT1-4 | Front | D9F | Quad Top Coil Driver | D1001782 | SUS | SUS-C5 | U37 | Driver Input | Front | D9M
SUS_ITMX_053 | D2100754 | 5ft | AI D1000305 4xD9 18_20_Bit | D1000305 | SUS | SUS-C6 | U35 | OUT5-8 | Front | D9F | CD Quad Top D1001782 | D1001782 | SUS | SUS-C5 | U36 | Driver Input | Front | D9M
SUS_ITMY_023 | D2100754 | 5ft | CD Quad UIM D0902668 | D0902668 | SUS | SUS-C5 | U33 | Driver Input | Front | D9M | AI D1000305 4xD9 18_20_Bit | D1000305 | SUS | SUS-C6 | U35 | OUT9-12 | Front | D9F
SUS_ITMX_063 | D2100754 | 5ft | AI D1000305 4xD9 18_20_Bit | D1000305 | SUS | SUS-C6 | U35 | OUT13-16 | Front | D9F | CD Quad UIM D0902668 | D0902668 | SUS | SUS-C5 | U32 | Driver Input | Front | D9M
SUS_ITMX_050 | D2100753 | 5ft | AA D0902783 8xD9 | D0902783 | SUS | SUS-C6 | U40 | IN1-4 | Front | D9M | Quad Top Coil Driver | D1001782 | SUS | SUS-C5 | U37 | PD Out to AA | Front | D9F
SUS_ITMX_052 | D2100753 | 5ft | AA D0902783 8xD9 | D0902783 | SUS | SUS-C6 | U40 | IN5-8 | Front | D9M | CD Quad Top D1001782 | D1001782 | SUS | SUS-C5 | U36 | PD Out to AA | Front | D9F
SUS_ITMX_054 | D2100753 | 5ft | AA D0902783 8xD9 | D0902783 | SUS | SUS-C6 | U40 | IN9-12 | Front | D9M | CD Quad Top D1001782 | D1001782 | SUS | SUS-C5 | U35 | PD Out to AA | Front | D9F
SUS_ITMX_062 | D2100753 | 5ft | AA D0902783 8xD9 | D0902783 | SUS | SUS-C6 | U40 | IN13-16 | Front | D9M | CD Quad UIM D0902668 | D0902668 | SUS | SUS-C5 | U32 | PD Out to AA | Front | D9F
SUS_ITMX_064 | D2100753 | 5ft | AA D0902783 8xD9 | D0902783 | SUS | SUS-C6 | U40 | IN17-20 | Front | D9M | CD PUM D01100303 | D01100303 | SUS | SUS-C5 | U30 | PD Out to AA | Front | D9F
SUS_BS_090 | D2100753 | 5ft | AA D0902783 8xD9 | D0902783 | SUS | SUS-C6 | U40 | IN21-24 | Front | D9M | CD Triple Top D1001242 | D1001242 | SUS | SUS-C5 | U28 | PD Out to AA | Front | D9F
SUS_ITMY_024 | D2100753 | 5ft | CD Quad UIM D0902668 | D0902668 | SUS | SUS-C5 | U31 | PD Out to AA | Front | D9F | AA D0902783 8xD9 | D0902783 | SUS | SUS-C6 | U40 | IN25-28 | Front | D9M
SUS_BS_094 | D2100753 | 5ft | AA D0902783 8xD9 | D0902783 | SUS | SUS-C6 | U40 | IN29-32 | Front | D9M | CD Triple Acq D090006 | D090006 | SUS | SUS-C5 | U26 | PD Out to AA | Front | D9F
SUS_ITMY_120 | D1003058 | 5ft | CD Quad UIM D0902668 | D0902668 | SUS | SUS-C5 | U33 | Binary IO 1 (Monitors) | Front | D37F | Binary Input Interface | D1001269 | SUS | SUS-C6 | U32 | IN33-48 | Front | D37M
SUS_ITMY_122 | D1003058 | 5ft | CD Quad UIM D0902668 | D0902668 | SUS | SUS-C5 | U31 | Binary IO 1 (Monitors) | Front | D37F | Binary Input Interface | D1001269 | SUS | SUS-C6 | U32 | IN49-64 | Front | D37M
SUS_ITMY_096 | D1003058 | 5ft | CD Quad Top D1001782 | D1001782 | SUS | SUS-C5 | U41 | Binary IO 1 (Monitors) | Front | D37F | Binary Input Interface | D1001269 | SUS | SUS-C6 | U32 | IN1-8 | Front | D9M
SUS_ITMY_098 | D1003058 | 5ft | CD Quad Top D1001782 | D1001782 | SUS | SUS-C5 | U40 | Binary IO 1 (Monitors) | Front | D37F | Binary Input Interface | D1001269 | SUS | SUS-C6 | U32 | IN9-16 | Front | D9M
SUS_ITMY_100 | D2100750 | 5ft | CD Quad Top D1001782 | D1001782 | SUS | SUS-C5 | U39 | Binary IO 1 (Monitors) | Front | D37F | Binary Input Interface | D1001269 | SUS | SUS-C6 | U32 | IN17-24 | Front | D9M
NetC44_100Pin IDC | PCB100WS | 6ft | BIO Contec Card 64Ix64O |  | SUS | SUS-C5 | U24 | CNB (Outputs) | Front | 100Pin IDC | Binary Input Interface | D1001269 | SUS | SUS-C6 | U32 | CH33-CH64 | Rear | dB37F
SUS_ITMY_011 | D2100754 | 5ft | CD Quad Top D1001782 | D1001782 | SUS | SUS-C5 | U41 | Driver Input | Front | D9M | AI D1000305 4xD9 18_20_Bit | D1000305 | SUS | SUS-C6 | U38 | OUT1-4 | Front | D9F
SUS_ITMY_013 | D2100754 | 5ft | CD Quad Top D1001782 | D1001782 | SUS | SUS-C5 | U40 | Driver Input | Front | D9M | AI D1000305 4xD9 18_20_Bit | D1000305 | SUS | SUS-C6 | U38 | OUT5-8 | Front | D9F
SUS_ITMY_015 | D2100754 | 5ft | CD Quad Top D1001782 | D1001782 | SUS | SUS-C5 | U39 | Driver Input | Front | D9M | AI D1000305 4xD9 18_20_Bit | D1000305 | SUS | SUS-C6 | U38 | OUT9-12 | Front | D9F
SUS_ITMX_055 | D2100754 | 5ft | AI D1000305 4xD9 18_20_Bit | D1000305 | SUS | SUS-C6 | U38 | OUT13-16 | Front | D9F | CD Quad Top D1001782 | D1001782 | SUS | SUS-C5 | U35 | Driver Input | Front | D9M
NetC40_dB37F | PCB100WS | 6ft | Binary Output Interface | D1001270 | SUS | SUS-C6 | U33 | CH33-CH64 | Rear | dB37F | BIO Contec Card 64Ix64O |  | SUS | SUS-C5 | U24 | CNA (Inputs) | Front | 100Pin IDC
SUS_ITMY_121 | D1003057 | 5ft | CD Quad UIM D0902668 | D0902668 | SUS | SUS-C5 | U33 | Binary IO 2 (Commands) | Front | D37M | Binary Output Interface | D1001270 | SUS | SUS-C6 | U33 | IN33-48 | Front | D37F
SUS_ITMY_126 | D1003057 | 5ft | CD Quad UIM D0902668 | D0902668 | SUS | SUS-C5 | U31 | Binary IO 2 (Commands) | Front | D37M | Binary Output Interface | D1001270 | SUS | SUS-C6 | U33 | IN49-64 | Front | D37F
SUS_ITMY_097 | D1003057 | 5ft | CD Quad Top D1001782 | D1001782 | SUS | SUS-C5 | U41 | Binary IO 2 (Commands) | Front | D37M | Binary Output Interface | D1001270 | SUS | SUS-C6 | U33 | IN1-8 | Front | D9F
SUS_ITMY_099 | D1003057 | 5ft | CD Quad Top D1001782 | D1001782 | SUS | SUS-C5 | U40 | Binary IO 2 (Commands) | Front | D37M | Binary Output Interface | D1001270 | SUS | SUS-C6 | U33 | IN9-16 | Front | D9F
SUS_ITMY_101 | D2100751 | 5ft | CD Quad Top D1001782 | D1001782 | SUS | SUS-C5 | U39 | Binary IO 2 (Commands) | Front | D37M | Binary Output Interface | D1001270 | SUS | SUS-C6 | U33 | IN17-24 | Front | D9F
SUS_ ITMX_234_OPLEV | Dxxxxxxxx | 66ft | AA D0902783 8xD9 | D0902783 | SUS | SUS-C6 | U41 | IN1-4 | Front | D9M | 8CH OPLEV Whitening | D1100013 | SUS | SUS-R5 | U14 | Analog Out B1 | Front | D9F
SUS_ITMY_235_OPLEV | Dxxxxxxxx | 66ft | AA D0902783 8xD9 | D0902783 | SUS | SUS-C6 | U41 | IN5-8 | Front | D9M | 8CH OPLEV Whitening | D1100013 | SUS | SUS-R6 | U14 | Analog Out B1 | Front | D9F
SUS_BS_236_OPLEV | Dxxxxxxxx | 66ft | AA D0902783 8xD9 | D0902783 | SUS | SUS-C6 | U41 | IN9-12 | Front | D9M | 8CH OPLEV Whitening | D1100013 | SUS | SUS-R6 | U14 | Analog Out B2 | Front | D9F
SUS_ITMY_010 | D2100753 | 5ft | CD Quad Top D1001782 | D1001782 | SUS | SUS-C5 | U41 | PD Out to AA | Front | D9F | AA D0902783 8xD9 | D0902783 | SUS | SUS-C6 | U41 | IN13-16 | Front | D9M
SUS_ITMY_012 | D2100753 | 5ft | CD Quad Top D1001782 | D1001782 | SUS | SUS-C5 | U40 | PD Out to AA | Front | D9F | AA D0902783 8xD9 | D0902783 | SUS | SUS-C6 | U41 | IN17-20 | Front | D9M
SUS_ITMY_014 | D2100753 | 5ft | CD Quad Top D1001782 | D1001782 | SUS | SUS-C5 | U39 | PD Out to AA | Front | D9F | AA D0902783 8xD9 | D0902783 | SUS | SUS-C6 | U41 | IN21-24 | Front | D9M
SUS_ITMY_022 | D2100753 | 5ft | CD Quad UIM D0902668 | D0902668 | SUS | SUS-C5 | U33 | PD Out to AA | Front | D9F | AA D0902783 8xD9 | D0902783 | SUS | SUS-C6 | U41 | IN25-28 | Front | D9M
SUS_BS_092 | D2100753 | 5ft | AA D0902783 8xD9 | D0902783 | SUS | SUS-C6 | U41 | IN29-32 | Front | D9M | CD Triple Top D1001242 | D1001242 | SUS | SUS-C5 | U27 | PD Out to AA | Front | D9F