## OVERALL BOM
[10 empty] | CALIFORNIA INSTITUTE OF TECHNOLOGY | [11 empty] | DRWG NO. REV GID
[10 empty] | MASSACHUSETTS INSTITUTE OF TECHNOLOGY | [11 empty] | E1100013-v1
[22 empty] | SHEET | 1 OF 1
ASSEMBLY NO:
[18 empty] | OVERALL BILL OF MATERIALS |  |  |  |  | D0900623-V1
|  |  |  | TITLE: |  |  | OUTPUT FARADAY ISOLATOR (PORCELAIN)
[10 empty] | APPROVALS: | [7 empty] | DATE: | REV | DCN NO. | BY | CHECK | DCC | DATE
|  |  |  | DRAWN / AUTHOR: | [5 empty] | CIT, CC | [7 empty] | 2011-01-05 | v2 | E1000563 | MRUIZ
(REFERENCE CONTENTS)
CHECKED:
APPROVED:
DCC RELEASE
item no | alternative | asrequired | reference | ITEM NO | quantity | required | REQ. | extra | SPARE | TOT. | PART NO. | number | numb | DESCRIPTION | PART NUMBER | PART NUMBER | DESCRIPTION (no longer called!) | REVISION | DESCRIPTION |  |  |  |  | MATERIAL
|  |  |  | 1 |  |  | 4 |  | 0 | 4 | [5 empty] | D1001864 |  | V1 | PRISM BEAM DUMP |  |  |  |  | 18GA, A424 SSTL
|  |  |  | 2 |  |  | 1 |  | 0 | 1 | [5 empty] | D1001920 |  | V1 | INPUT BAFFLE BEAM DUMP |  |  |  |  | 18GA, A424 SSTL
|  |  |  | 3 |  |  | 2 |  | 0 | 2 | [5 empty] | D1002363 |  | V1 | FARADAY ISOLATOR BEAM DUMP |  |  |  |  | 18GA, A424 SSTL
ALT