## OVERALL BOM
[10 empty] | CALIFORNIA INSTITUTE OF TECHNOLOGY | [11 empty] | DRWG NO. |  | REV
[10 empty] | MASSACHUSETTS INSTITUTE OF TECHNOLOGY | [11 empty] | E1100344 |  | v1
ASSEMBLY NO:
[18 empty] | OVERALL BILL OF MATERIALS |  |  |  |  | D1003120
|  |  |  | TITLE: |  |  | BOM-aLIGO TMS TELESCOPE FRAME ASSEMBLY
[10 empty] | APPROVALS: | [7 empty] | DATE: | REV | DCN NO. | BY | CHECK | DCC | DATE
|  |  |  | DRAWN / AUTHOR: | [5 empty] | CIT, JT | [7 empty] | 2011-12-15 | v1 | E1100351 | JT
(REFERENCE CONTENTS)
CHECKED:
APPROVED:
DCC RELEASE
item no | alternative | asrequired | reference | ITEM NO | quantity | required | REQ | extra | SPARE | TOT | PART NO. | number | numb | DESCRIPTION | PART NUMBER | PART NUMBER | DESCRIPTION (no longer called!) | REVISION | DESCRIPTION |  |  |  |  | MATERIAL
|  |  |  | 1 |  |  | 1 | 0 | 0 | 1 | [5 empty] | D1000070 |  | v2 | TRANSMON TELE END PLATE PRIMARY 3 TUBE |  |  |  |  | 6061-T6 Al
1 |  |  |  | 2 |  |  | 6 | 2 | 0 | 72 | [5 empty] | D1001108 |  | v1 | ALIGO ETM TELESCOPE TUBE LARGE WASHER |  |  |  |  | 304 SSTL
1 |  |  |  | 3 |  |  | 3 | 2 | 0 | 3 | [5 empty] | D1000243 |  | v1 | aLIGO ETM TELE TUBE AND INSERTS ASSEMBLY |  |  |  |  | N/A
|  |  |  | 4 |  |  | 1 | 0 | 0 | 1 | [5 empty] | D1000071 |  | v3 | TRANSMON TELE END PLATE ENTRY 3 TUBE |  |  |  |  | 6061-T6 Al
|  |  |  | 5 |  |  | 6 | 1 | 2 | 8 | [5 empty] | 90585A628 (McM-Carr, special order) or equiv |  |  | FLAT HEAD SOCKET SCREW, 3/8-16 x 1-1/2 |  |  |  |  | 316 SSTL
|  |  |  | 6 |  |  | 2 | 1 | 0 | 2 | [5 empty] | D1002728 |  | v1 | ALIGO TMS PRIMARY MIRROR SIDE CLAMP LOWER |  |  |  |  | 6061-T6 Al
|  |  |  | 7 |  |  | 13 | 1 | 3 | 16 | [5 empty] | 90585A541 (McM-Carr) or equiv |  |  | FLAT HEAD SOCKET SCREW, 1/4-20 x 7/8 |  |  |  |  | 316 SSTL
|  |  |  | 8 |  |  | 3 | 1 | 0 | 3 | [5 empty] | D1002732 |  | v2 | ALIGO TMS PRIMARY MIRROR CLAMP |  |  |  |  | 6061-T6 Al
|  |  |  | 9 |  |  | 24 | 1 | 5 | 29 | [5 empty] | 9713K61 (McM-Carr) or equiv |  |  | DISC SPRING .255" ID, .500" OD, .018" THICK 47 Lb @ .008" DEFLECTION |  |  |  |  | 302 SSTL
|  |  |  | 10 |  |  | 3 |  | 1 | 4 | [5 empty] | U-C COMPONENTS C-2024-N or equiv |  |  | SCREW, SOCKET HEAD CAP, 1/4-20 UNC-2A X 1.5 LG |  |  |  |  | 300 SSTL
|  |  |  | 11 |  |  | 1 |  | 0 | 1 | [5 empty] | D1002731 |  | v1 | ALIGO TMS PRIMARY MIRROR SIDE CLAMP UPPER |  |  |  |  | 6061-T6 Al
|  |  |  | 12 |  |  | 1 |  | 1 | 2 | [5 empty] | 94355A614 (McM-Carr, special order) or equiv |  |  | SKT SET SCRW, FLAT PT, 1/4-28 X 1/2 |  |  |  |  | 18-8 SSTL
|  |  |  | 13 |  |  | 1 |  | 1 | 2 | [5 empty] | 99934A330 (McM-Carr) or equiv |  |  | SKT SET SCRW, 6-32 X 1/8 L, SILVER TIP |  |  |  |  | 18-8 SSTL
|  |  |  | 14 |  |  | 1 |  | 0 | 1 | [5 empty] | D1000075 |  | v1 | ETM TELESCOPE PRIMARY PARABOLIC MIRROR, ADLIGO |  |  |  |  | ZERODUR
|  |  |  | 15 |  |  | 25 |  | 5 | 30 | [5 empty] | 96861A600 (McM-Carr) or equiv |  |  | FLAT WASHER .255 ID, .468 OD, .032 THK, VENTED |  |  |  |  | 18-8 SSTL
|  |  |  | 16 |  |  | 1 |  | 0 | 1 | [5 empty] | D1000084 |  | v2 | aLIGO F1 MIRROR |  |  |  |  | N/A
|  |  |  | 17 |  |  | 1 |  | 0 | 1 | [5 empty] | D1000088 |  | v3 | ALIGO F2 MIRROR NEST |  |  |  |  | N/A
|  |  |  | 18 |  |  | 1 |  | 0 | 1 | [5 empty] | D1001600 |  | v3 | aLIGO TMS TELE SEC. MIRROR ASSEMBLY |  |  |  |  | N/A
|  |  |  | 19 |  |  | 2 |  | 1 | 3 | [5 empty] | 90585A245 (McM-Carr) or equiv |  |  | FLAT HEAD SOCKET SCREW, 10-24 X 3/4 LG |  |  |  |  | 316 SSTL
|  |  |  | 20 |  |  | 1 |  | 0 | 1 | [5 empty] | D1001241 |  | v1 | ALIGO ETM TELESCOPE BEAM DUMP GLASS |  |  |  |  | BLACK GLASS
|  |  |  | 21 |  |  | 9 |  | 3 | 12 | [5 empty] | 9263K696 (McM-Carr) or equiv |  |  | O-RING, 2.5MM WIDTH, 7MM I.D. APPROVED VITON ELASTOMER, SHORE A 70-75 |  |  |  |  | FUORO-ELASTOMER
|  |  |  | 22 |  |  | 1 |  | 0 | 1 | [5 empty] | D1000275 |  | v3 | ALIGO TRANSMON TELE BLACK GLASS PLATE |  |  |  |  | BLACK GLASS
|  |  |  | 23 |  |  | 2 |  | 1 | 3 | [5 empty] | U-C COMPONENTS C-2020-N or equiv |  |  | SCREW, SOCKET HEAD CAP, 1/4-20 UNC-2A X 1.25 LG |  |  |  |  | 300 SSTL
|  |  |  | 24 |  |  | 1 |  | 1 | 2 | [5 empty] | 92510A780 (McM-Carr) or equiv |  |  | SPACER, ALUMINUM .252 I.D., 1/2 O.D., 5/8 LG |  |  |  |  | 6061-T6 AL
|  |  |  | 25 |  |  | 1 |  | 1 | 2 | [5 empty] | U-C COMPONENTS C-2028-N or equiv |  |  | SCREW, SOCKET HEAD CAP, 1/4-20 UNC-2A X 1.75 LG |  |  |  |  | 300 SSTL
|  |  |  | 26 |  |  | 16 |  | 4 | 20 | [5 empty] | MS15795-807 |  |  | #8 FLAT WASHER |  |  |  |  | 300 SSTL
|  |  |  | 27 |  |  | 10 |  | 3 | 13 | [5 empty] | AS568A-106 |  |  | O-RING, 3/32" WIDTH, 3/16" I.D. APPROVED VITON ELASTOMER, SHORE A 70-75 |  |  |  |  | FUORO-ELASTOMER
|  |  |  | 28 |  |  | 2 |  | 1 | 3 | [5 empty] | U-C COMPONENTS C-816-N or equiv |  |  | SCREW, SOCKET HEAD CAP, #8-32 UNC-2A X 1 LG |  |  |  |  | 300 SSTL
|  |  |  | 29 |  |  | 2 |  | 1 | 3 | [5 empty] | U-C COMPONENTS C-820-N or equiv |  |  | SCREW, SOCKET HEAD CAP, #8-32 UNC-2A X 1.25 LG |  |  |  |  | 300 SSTL
Note on F22: Jesse Terrazas: