## Sheet1
Vertex ISC Electronics Cable Layout Diagram Chassis Number | End Station ISC Electronics Cable Layout Diagram Cable Layout Location |  | Cable Number | Original One Arm Test Excel Cable Order file | Excel Cable Order file Livingston |  | Designator | Termination A | Termination A Connector | Chassis U# | Description | Termination B | Termination B Connector | Chassis U# | Cable Type | Length Feet X - 9 | A is Transmission Monitor B is ALS Optics table C is Field Rack D is Remote Rack | Chassis | A is Transmission Monitor B is ALS Optics table C is Field Rack D is Remote Rack | Length comment | Connector | Conductors used | Length Feet Y -10 | Length Calculation | Conductors used | Conductors | Cost | End Station minus 10% Length | RF | 9 Conductor Cable Length | 15 Conductor Cable Length | 25 Conductor Cable Length | 37 Conductor Cable Length | AWG | Power Cable | QTY | Power Cable | Cable Length Feet | Grounded to Backshell
Black | Cable shipped to site |  |  |  | Livington Y cable |  | CAB_L1: ISC_WBSC10-1 | is CAB_L1:ISC_X-5
Blue | Cable ordered |  |  |  | Livington X cable |  | CAB_L1: ISC_WBSC9-1
Red | Awaiting design information |  |  |  | Hanford Y cable |  | CAB_H1: ISC_WBSC10-1
Orange | In House awaiting shipment to site |  |  |  | Hanford X cable |  | CAB_H1: ISC_WBSC9-1
Green | Supplied by Bram
Purple | Cable needs to be ordered
Yellow Highlighted |  |  | Cables removed from design
5 | A2 | y | 1 | 25pinD.xlsx | ..\Vertex ISC Electronics cables\48th Order of Vertex 25pinD.xlsx | 0 | CAB_L1: ISC_WBSC9-1 | Trans Mon | DB25F | ISC ETM TRANSMON FLANGE E4-1C2 | BSC4 ISC ETM TRANSMON 1064nm FLANGE To D1002481 Dual QPD Transimpedance Amp | R1 | DB25M |  | DB25M | 60 | A | D070536 QPD 1 & 2 IN-VAC To D1002481 Dual QPD Amp Board 1 | C | H2 - VEA RACK TO CHAMBER/TABLE, WBSC6, far side, G ports, ISC-H2-R1, 49FT WITH MARGIN | DB25F | 13 PLUS (SHIELD) | XXXXX | Cable_1_EX = 60' Cable_1_EY = 65' Cable_2_EX = 60' Cable_2_EY = 65' Cable_14_EX = 95' Cable_14_EY = 100' Carl Adams | 13 PLUS (SHIELD) | 25 | 190 |  |  |  |  | 49 |  |  | 1 | 1 | ,+- 18V | 1
6 | A2 | y | 2 | 25pinD.xlsx | ..\Vertex ISC Electronics cables\48th Order of Vertex 25pinD.xlsx | 0 | CAB_L1: ISC_WBSC9-2 | Trans Mon | DB25F | ISC ETM TRANSMON FLANGE E4-2C1 | BSC4 ISC ETM TRANSMON 532nm FLANGE To D1002481 Dual QPD Transimpedance Amp | R1 | DB25M |  | DB25M | 60 | A | D070536 QPD 3 & 4 IN-VAC To D1002481 Dual QPD Amp Board 2 | C | H2 - VEA RACK TO CHAMBER/TABLE, WBSC6, far side, G ports, ISC-H2-R1, 49FT WITH MARGIN | DB25F | 13 PLUS (SHIELD) | XXXXX |  | 13 PLUS (SHIELD) | 25 | 190 |  |  |  |  | 49 |  |  | 2 | 1 | ,+- 18V | 1
5 | A2 | y | 1 | 25pinD.xlsx | ..\Vertex ISC Electronics cables\48th Order of Vertex 25pinD.xlsx | 0 | CAB_L1: ISC_WBSC10-1 | Trans Mon | DB25F | ISC ETM TRANSMON FLANGE F2-1C2 | BSC5 ISC ETM TRANSMON 1064nm FLANGE To D1002481 Dual QPD Transimpedance Amp | R1 | DB25M |  | DB25M | XXXX | A | D070536 QPD 1 & 2 IN-VAC To D1002481 Dual QPD Amp Board 1 | C | H2 - VEA RACK TO CHAMBER/TABLE, WBSC6, far side, G ports, ISC-H2-R1, 49FT WITH MARGIN | DB25F | 13 PLUS (SHIELD) | 65 |  | 13 PLUS (SHIELD) | 25 | 190 |  |  |  |  | 49 |  |  | 1 | 1 | ,+- 18V | 1
6 | A2 | y | 2 | 25pinD.xlsx | ..\Vertex ISC Electronics cables\48th Order of Vertex 25pinD.xlsx | 0 | CAB_L1: ISC_WBSC10-2 | Trans Mon | DB25F | ISC ETM TRANSMON FLANGE F2-1C1 | BSC5 ISC ETM TRANSMON 532nm FLANGE To D1002481 Dual QPD Transimpedance Amp | R1 | DB25M |  | DB25M | XXXX | A | D070536 QPD 3 & 4 IN-VAC To D1002481 Dual QPD Amp Board 2 | C | H2 - VEA RACK TO CHAMBER/TABLE, WBSC6, far side, G ports, ISC-H2-R1, 49FT WITH MARGIN | DB25F | 13 PLUS (SHIELD) | 65 |  | 13 PLUS (SHIELD) | 25 | 190 |  |  |  |  | 49 |  |  | 2 | 1 | ,+- 18V | 1
5 | 3A | y | 3 | 25pinD.xlsx | 39th Order 25pinD.xlsx | x | CAB_L1: ISC_WBSC10-3 | R1 | DB25M |  |  | R1 | DB25F |  | DB25M | 6 | C | D1002481 Dual QPD Amp Board 1 To D1002559 Whitening | C | H2 - VEA RACK TO CHAMBER/TABLE, WBSC6, far side, G ports, ISC-H2-R1, 49FT WITH MARGIN | DB25M | 16 PLUS (SHIELD) | 6 |  | 16 PLUS (SHIELD) | 25 | 26 |  |  |  |  | 6
6 | 3A | y | 4 | 25pinD.xlsx | 39th Order 25pinD.xlsx | x | CAB_L1: ISC_WBSC10-4 | R1 | DB25M |  |  | R1 | DB25F |  | DB25M | 6 | C | D1002481 Dual QPD Amp Board 2 To D1002559 Whitening | C | H2 - VEA RACK TO CHAMBER/TABLE, WBSC6, far side, G ports, ISC-H2-R1, 49FT WITH MARGIN | DB25M | 16 PLUS (SHIELD) | 6 |  | 16 PLUS (SHIELD) | 25 | 26 |  |  |  |  | 6
7 | 4A | y | 5 | 37pinD.xlsx | 43rd Order of 37pinD.xlsx | x | CAB_L1: ISC_WBSC10-5 | R1 | DB37M |  |  | C1 | DB37M |  | DB37M | 70 | C | D1002559 Whitening Board 1 To D1100251 Binary Out | D | H2 - POINT B TO VEA LOCATIONS, ISC-H2-R1 is 46ft to B with margin plus H2 - POINT B TO RACK ROOM, H2-ISC-C1, 86ft is 132ft | DB37M | 36 PLUS (SHIELD) | 60 |  | 36 PLUS (SHIELD) | 37 | 500 | [5 empty] | 132 |  | 3 |  | ,+- 18V | 1
7 | 4A | y | 6 | 37pinD.xlsx | 43rd Order of 37pinD.xlsx | x | CAB_L1: ISC_WBSC10-6 | R1 | DB37M |  |  | C1 | DB37M |  | DB37M | 70 | C | D1002559 Whitening Board 2 To D1100251 Binary Out | D | H2 - POINT B TO VEA LOCATIONS, ISC-H2-R1 is 46ft to B with margin plus H2 - POINT B TO RACK ROOM, H2-ISC-C1, 86ft is 132ft | DB37M | 36 PLUS (SHIELD) | 60 |  | 36 PLUS (SHIELD) | 37 | 500 | [5 empty] | 132
8 | 4A | y | 7 | 37pinD.xlsx | 43rd Order of 37pinD.xlsx | x | CAB_L1: ISC_WBSC10-7 | R1 | DB37M |  |  | C1 | DB37M |  | DB37M | 70 | C | D1002559 Whitening Board 2 To D1100251 Binary Out | D | H2 - POINT B TO VEA LOCATIONS, ISC-H2-R1 is 46ft to B with margin plus H2 - POINT B TO RACK ROOM, H2-ISC-C1, 86ft is 132ft | DB37M | 36 PLUS (SHIELD) | 60 |  | 36 PLUS (SHIELD) | 37 | 500 | [5 empty] | 132 |  | 4 |  | ,+- 18V | 1
8 | 4A | y | 8 | 37pinD.xlsx | 43rd Order of 37pinD.xlsx | x | CAB_L1: ISC_WBSC10-8 | R1 | DB37M |  |  | C1 | DB37M |  | DB37M | 70 | C | D1002559 Whitening Board 2 To D1100251 Binary Out | D | H2 - POINT B TO VEA LOCATIONS, ISC-H2-R1 is 46ft to B with margin plus H2 - POINT B TO RACK ROOM, H2-ISC-C1, 86ft is 132ft | DB37M | 36 PLUS (SHIELD) | 60 |  | 36 PLUS (SHIELD) | 37 | 500 | [5 empty] | 132
7 | 3A | y | 9 | 9pinD.xlsx | 44th Order 9pinD.xlsx | X | CAB_L1: ISC_WBSC10-9 | R1 | DB9F |  |  | C1 | DB9M |  | DB9F | 70 | C | D1002559 Whitening Board 2 To D1100251 Binary Out | D | H2 - POINT B TO VEA LOCATIONS, ISC-H2-R1 is 46ft to B with margin plus H2 - POINT B TO RACK ROOM, H2-ISC-C1, 86ft is 132ft | DB37M | 36 PLUS (SHIELD) | 60 |  | 8 PLUS (SHIELD) | 9 | 120 |  |  | 132 |  |  |  |  | 5 |  | ,+- 24V | 1
7 | 3A | y | 10 | 9pinD.xlsx | 44th Order 9pinD.xlsx | X | CAB_L1: ISC_WBSC10-10 | R1 | DB9F |  |  | C1 | DB9M |  | DB9F | 70 | C | D1002559 Whitening Board 2 To D1100251 Binary Out | D | H2 - POINT B TO VEA LOCATIONS, ISC-H2-R1 is 46ft to B with margin plus H2 - POINT B TO RACK ROOM, H2-ISC-C1, 86ft is 132ft | DB37M | 36 PLUS (SHIELD) | 60 |  | 8 PLUS (SHIELD) | 9 | 120 |  |  | 132
8 | 3A | y | 11 | 9pinD.xlsx | 44th Order 9pinD.xlsx | X | CAB_L1: ISC_WBSC10-11 | R1 | DB9F |  |  | C1 | DB9M |  | DB9F | 70 | C | D1002559 Whitening Board 2 To D1100251 Binary Out | D | H2 - POINT B TO VEA LOCATIONS, ISC-H2-R1 is 46ft to B with margin plus H2 - POINT B TO RACK ROOM, H2-ISC-C1, 86ft is 132ft | DB37M | 36 PLUS (SHIELD) | 60 |  | 8 PLUS (SHIELD) | 9 | 120 | 120 |  | 132
8 | 3A | y | 12 | 9pinD.xlsx | 44th Order 9pinD.xlsx | X | CAB_L1: ISC_WBSC10-12 | R1 | DB9F |  |  | C1 | DB9M |  | DB9F | 70 | C | D1002559 Whitening Board 2 To D1100251 Binary Out | D | H2 - POINT B TO VEA LOCATIONS, ISC-H2-R1 is 46ft to B with margin plus H2 - POINT B TO RACK ROOM, H2-ISC-C1, 86ft is 132ft | DB37M | 36 PLUS (SHIELD) | 60 |  | 8 PLUS (SHIELD) | 9 | 120 |  |  | 132
9 | 4A | y | 13 | 25pinD.xlsx |  |  | CAB_L1: ISC_WBSC10-13 |  | DB25M |  |  |  | DB25M |  | DB25M |  | A | END STA. Picomotor pairs 1, 2, 3 & 4 IN-VAC To Picomotor IF D1100323 | D | H2 - VEA RACK TO CHAMBER/TABLE, WBSC6, far side, G ports, ISC-H2-R1, 49FT WITH MARGIN (A to C), H2 - POINT B TO VEA LOCATIONS, ISC-H2-R1 is 46ft to B with margin plus H2 - POINT B TO RACK ROOM, H2-ISC-C1, 86ft is 132ft (C to D) 49ft + 132ft = 181ft | DB25F | 17 PLUS (SHIELD) |  |  | 17 PLUS (SHIELD) | 25 | 530 |  |  |  |  | 181
4 | 4B | y | 14 | 9pinD.xlsx | ..\Vertex ISC Electronics cables\47th Order 9pinD.xlsx | 0 | CAB_L1: ISC_WBSC9-14 | Trans Mon | DB9F | ISC TRANSMON FLANGE E4-2C2 | BSC4 ISC TRANSMON Beam Diverter FLANGE To D1002481 Dual QPD Transimpedance Amp | C1 | DB9M |  | DB9M | 95 | A | D070536 QPD 1 & 2 IN-VAC To D1002481 Dual QPD Amp Board 1 | C | H2 - VEA RACK TO CHAMBER/TABLE, WBSC6, far side, G ports, ISC-H2-R1, 49FT WITH MARGIN | DB25F | 13 PLUS (SHIELD) | XXXXX |  | 7 PLUS (SHIELD) | 9 | 360 |  |  | 181
11 | 2B | y | 15 | 15pinD.xlsx |  |  | CAB_L1: ISC_WBSC10-15 |  | DB15M |  |  |  | DB15M |  | DB15M |  | B | PSL phase locking LSC To D0901833 LSC Photodiode Interface - Photodiode1 (Not Used?) | C | H2 - VEA RACK TO CHAMBER/TABLE, ISCBT6R to ISC-H2-R1 27ft with margin | DB15F | 14 PLUS (SHIELD) |  |  | 14 PLUS (SHIELD) | 15 | 150 |  |  |  | 27 |  |  |  | 6 |  | ,+- 17V | 1
4 | 4B | y | 14 | 9pinD.xlsx | ..\Vertex ISC Electronics cables\47th Order 9pinD.xlsx | 0 | CAB_L1: ISC_WBSC10-14 | Trans Mon | DB9F | ISC TRANSMON FLANGE F2-2C2 | BSC5 ISC TRANSMON Beam Diverter FLANGE To D1002481 Dual QPD Transimpedance Amp | C1 | DB9M |  | DB9M | XXXX | A | D070536 QPD 3 & 4 IN-VAC To D1002481 Dual QPD Amp Board 2 | C | H2 - VEA RACK TO CHAMBER/TABLE, WBSC6, far side, G ports, ISC-H2-R1, 49FT WITH MARGIN | DB25F | 13 PLUS (SHIELD) | 100 |  | 7 PLUS (SHIELD) | 9 | 360 |  |  | 181
11 | 2B | y | 16 | 15pinD.xlsx | 40th Order of 15pinD.xlsx | X | CAB_L1: ISC_WBSC10-16 | R1 | DB15M |  |  | ALS OPTICS | DB15F |  | DB15M | 20 | B | Arm Cavity locking LSC To D0901833 LSC Photodiode Interface - Photodiode2 | C | H2 - VEA RACK TO CHAMBER/TABLE, ISCBT6R to ISC-H2-R1 27ft with margin | DB15F | 14 PLUS (SHIELD) | 20 |  | 14 PLUS (SHIELD) | 15 | 150 |  |  |  | 27 |  |  |  | 7 |  | ,+- 24V | 1
11 | 3B | y | 17 | 37pinD.xlsx box 10-17-11.xlsx | 41st Order of 37pinD.xlsx | X | CAB_L1: ISC_WBSC10-17 | R1 | DB37F |  | Cable removed | R1 | DB37M |  | DB37M | 10 | C | D0901833 LSC Photodiode Interface To D1100981 Legacy Photodiode Concentrator. | C |  | DB37M | 36 PLUS (SHIELD) | 10 |  | 36 PLUS (SHIELD) | 37 | 55 | [5 empty] | 10
12 | 3B | y | 19 | 9pinD.xlsx | 44th Order 9pinD.xlsx | X | CAB_L1: ISC_WBSC10-19 | R1 | DB9F |  |  | C1 | DB9M |  | DB9F | 70 | C | D1002559 Whitening Board 2 To D1100251 Binary Out | D | H2 - POINT B TO VEA LOCATIONS, ISC-H2-R1 is 46ft to B with margin plus H2 - POINT B TO RACK ROOM, H2-ISC-C1, 86ft is 132ft | DB37M | 36 PLUS (SHIELD) | 60 |  | 7 PLUS (SHIELD) | 9 | 130 |  |  | 132
12 | 3B | y | 20 | 37pinD.xlsx box 10-17-11.xlsx | 45th Order of 37pinD.xlsx | X | CAB_L1: ISC_WBSC10-20 | R1 | DB37M |  |  | C1 | DB37F |  | DB37F | 70 | C | D1002559 Whitening Board 2 To D1100251 Binary Out | D | H2 - POINT B TO VEA LOCATIONS, ISC-H2-R1 is 46ft to B with margin plus H2 - POINT B TO RACK ROOM, H2-ISC-C1, 86ft is 132ft | DB37M | 36 PLUS (SHIELD) | 60 |  | 36 PLUS (SHIELD) | 37 | 500 | [5 empty] | 132
12 | 3B | y | 21 | 37pinD.xlsx box 10-17-11.xlsx | 45th Order of 37pinD.xlsx | X | CAB_L1: ISC_WBSC10-21 | R1 | DB37M |  |  | C1 | DB37F |  | DB37F | 70 | C | D1002559 Whitening Board 2 To D1100251 Binary Out | D | H2 - POINT B TO VEA LOCATIONS, ISC-H2-R1 is 46ft to B with margin plus H2 - POINT B TO RACK ROOM, H2-ISC-C1, 86ft is 132ft | DB37M | 36 PLUS (SHIELD) | 60 |  | 36 PLUS (SHIELD) | 37 | 500 | [5 empty] | 132
13 | 3B | y | 23 | 15pinD.xlsx | 40th Order of 15pinD.xlsx | X | CAB_L1: ISC_WBSC10-23 | R1 | DB15M |  |  | R1 | DB15F |  | DB15M | 10 | C | D0901833 LSC Photodiode Interface To D1100981 Legacy Photodiode Concentrator. | C |  | DB37M | 36 PLUS (SHIELD) | 10 |  | 12 PLUS (SHIELD) |  | 45 |  |  |  | 10
14 | 5B | y | 25 | 25pinD.xlsx | 39th Order 25pinD.xlsx | X | CAB_L1: ISC_WBSC10-25 | C1 | DB25M |  |  | C1 | DB25F |  | DB25M | 10 | C | D1002481 Dual QPD Amp Board 1 To D1002559 Whitening | C | H2 - VEA RACK TO CHAMBER/TABLE, WBSC6, far side, G ports, ISC-H2-R1, 49FT WITH MARGIN | DB25M | 16 PLUS (SHIELD) | 10 |  | 24 PLUS (SHIELD) |  | 50 |  |  |  |  | 10 |  |  | 13 |  | ,+- 24V | 1
16 | 3B | y | 28 | 25pinD.xlsx | 46th Order of 25pinD.xlsx | X | CAB_L1: ISC_WBSC10-28 | R1 | DB25M |  |  | C1 | DB25F |  | DB25F | 70 | C | D1002559 Whitening Board 2 To D1100251 Binary Out | D | H2 - POINT B TO VEA LOCATIONS, ISC-H2-R1 is 46ft to B with margin plus H2 - POINT B TO RACK ROOM, H2-ISC-C1, 86ft is 132ft | DB37M | 36 PLUS (SHIELD) | 60 |  | 24 PLUS (SHIELD) |  | 300 |  |  |  |  | 132
17 | 4B | y | 30 | 25pinD.xlsx | 46th Order of 25pinD.xlsx | X | CAB_L1: ISC_WBSC10-30 | R1 | DB25M |  |  | C1 | DB25F |  | DB25F | 70 | C | D1002559 Whitening Board 2 To D1100251 Binary Out | D | H2 - POINT B TO VEA LOCATIONS, ISC-H2-R1 is 46ft to B with margin plus H2 - POINT B TO RACK ROOM, H2-ISC-C1, 86ft is 132ft | DB37M | 36 PLUS (SHIELD) | 60 |  | 24 PLUS (SHIELD) | 25 | 300 |  |  |  |  | 132 |  |  | 19 |  | ,+- 24V | 1
18 | 5C | y | 32 | 25pinD.xlsx | 39th Order 25pinD.xlsx | X | CAB_L1: ISC_WBSC10-32 | C1 | DB25M |  |  | C1 | DB25F |  | DB25M | 10 | C | D0901833 LSC Photodiode Interface To D1100981 Legacy Photodiode Concentrator. | C |  | DB37M | 36 PLUS (SHIELD) | 10 |  | 24 PLUS (SHIELD) |  | 50 |  |  |  |  | 10 |  |  | 21 |  | ,+- 24V | 1
20 | 3C | y | 35 | 25pinD.xlsx | 46th Order of 25pinD.xlsx | X | CAB_L1: ISC_WBSC10-35 | R1 | DB25M |  |  | C1 | DB25F |  | DB25F | 70 | C | D1002559 Whitening Board 2 To D1100251 Binary Out | D | H2 - POINT B TO VEA LOCATIONS, ISC-H2-R1 is 46ft to B with margin plus H2 - POINT B TO RACK ROOM, H2-ISC-C1, 86ft is 132ft | DB37M | 36 PLUS (SHIELD) | 60 |  | 24 PLUS (SHIELD) | 25 | 300 |  |  |  |  | 132
21 | 3C | y | 37 | 15pinD.xlsx | 40th Order of 15pinD.xlsx | X | CAB_L1: ISC_WBSC10-37 | R1 | DB15M |  |  | R1 | DB15F |  | DB15M | 10 | C | D0901833 LSC Photodiode Interface To D1100981 Legacy Photodiode Concentrator. | C |  | DB37M | 36 PLUS (SHIELD) | 10 |  | 12 PLUS (SHIELD) |  | 45 |  |  |  | 10 |  |  |  | 26 |  | ,+- 24V | 1
22 | 4C | y | 38 | 9pinD.xlsx | 44th Order 9pinD.xlsx | X | CAB_L1: ISC_WBSC10-38 | R1 | DB9M |  |  | C1 | DB9F |  | DB9F | 70 | C | D1002559 Whitening Board 2 To D1100251 Binary Out | D | H2 - POINT B TO VEA LOCATIONS, ISC-H2-R1 is 46ft to B with margin plus H2 - POINT B TO RACK ROOM, H2-ISC-C1, 86ft is 132ft | DB37M | 36 PLUS (SHIELD) | 60 |  | 7 PLUS (SHIELD) | 9 | 120 |  |  | 132 |  |  |  |  | 27 |  | ,+- 17V | 1
22 | 4C | y | 39 | 37pinD.xlsx box 10-17-11.xlsx | 45th Order of 37pinD.xlsx | X | CAB_L1: ISC_WBSC10-39 | R1 | DB37M |  |  | R1 | DB37F |  | DB37F | 70 | C | D1002559 Whitening Board 2 To D1100251 Binary Out | D | H2 - POINT B TO VEA LOCATIONS, ISC-H2-R1 is 46ft to B with margin plus H2 - POINT B TO RACK ROOM, H2-ISC-C1, 86ft is 132ft | DB37M | 36 PLUS (SHIELD) | 60 |  | 36 PLUS (SHIELD) | 37 | 500 | [5 empty] | 132
22 | 4C | y | 40 | 37pinD.xlsx box 10-17-11.xlsx | 45th Order of 37pinD.xlsx | X | CAB_L1: ISC_WBSC10-40 | R1 | DB37M |  |  | R1 | DB37F |  | DB37F | 70 | C | D1002559 Whitening Board 2 To D1100251 Binary Out | D | H2 - POINT B TO VEA LOCATIONS, ISC-H2-R1 is 46ft to B with margin plus H2 - POINT B TO RACK ROOM, H2-ISC-C1, 86ft is 132ft | DB37M | 36 PLUS (SHIELD) | 60 |  | 36 PLUS (SHIELD) | 37 | 500 | [5 empty] | 132
23 | 3C | y | 43 | 9pinD.xlsx | 42nd Order 9pinD.xlsx | X | CAB_L1: ISC_WBSC10-43 | R1 | DB9M |  | ASC demod concentartor removed | R1 | DB9F |  | DB9F | 10 | C | D0901833 LSC Photodiode Interface To D1100981 Legacy Photodiode Concentrator. | C |  | DB37M | 36 PLUS (SHIELD) | 10 |  | 7 PLUS (SHIELD) | 9 | 25 |  |  | 10
23 | 3C | y | 44 | 9pinD.xlsx | 42nd Order 9pinD.xlsx | X | CAB_L1: ISC_WBSC10-44 | R1 | DB9M |  | ASC demod concentartor removed | R1 | DB9F |  | DB9F | 10 | C | D0901833 LSC Photodiode Interface To D1100981 Legacy Photodiode Concentrator. | C |  | DB37M | 36 PLUS (SHIELD) | 10 |  | 7 PLUS (SHIELD) | 9 | 25 |  |  | 10
25 | 3C | y | 45 | 9pinD.xlsx | 42nd Order 9pinD.xlsx | X | CAB_L1: ISC_WBSC10-45 | R1 | DB9M |  | ASC demod concentartor removed | R1 | DB9F |  | DB9F | 10 | C | D0901833 LSC Photodiode Interface To D1100981 Legacy Photodiode Concentrator. | C |  | DB37M | 36 PLUS (SHIELD) | 10 |  | 7 PLUS (SHIELD) | 9 | 25 |  |  | 10
25 | 3C | y | 46 | 9pinD.xlsx | 42nd Order 9pinD.xlsx | X | CAB_L1: ISC_WBSC10-46 | R1 | DB9M |  | ASC demod concentartor removed | R1 | DB9F |  | DB9F | 10 | C | D0901833 LSC Photodiode Interface To D1100981 Legacy Photodiode Concentrator. | C |  | DB37M | 36 PLUS (SHIELD) | 10 |  | 7 PLUS (SHIELD) | 9 | 25 |  |  | 10
27 | 2D | y | 57 | 25pinD.xlsx | 39th Order 25pinD.xlsx | X | CAB_L1: ISC_WBSC10-57 | R1 | DB25M |  | Legacy WFS PD Interface removed | ALS OPTICS | DB25F |  | DB25M | 20 | B | Arm Cavity locking LSC To D0901833 LSC Photodiode Interface - Photodiode2 | C | H2 - VEA RACK TO CHAMBER/TABLE, ISCBT6R to ISC-H2-R1 27ft with margin | DB15F | 14 PLUS (SHIELD) | 20 |  | 19 PLUS (SHIELD) | 25 | 170 |  |  |  |  | 27 |  |  | 33 |  | ,+- 15V | 1
27 | 2D | y | 58 | 25pinD.xlsx | 39th Order 25pinD.xlsx | X | CAB_L1: ISC_WBSC10-58 | R1 | DB25M |  | Legacy WFS PD Interface removed | ALS OPTICS | DB25F |  | DB25M | 20 | B | Arm Cavity locking LSC To D0901833 LSC Photodiode Interface - Photodiode2 | C | H2 - VEA RACK TO CHAMBER/TABLE, ISCBT6R to ISC-H2-R1 27ft with margin | DB15F | 14 PLUS (SHIELD) | 20 |  | 19 PLUS (SHIELD) | 25 | 170 |  |  |  |  | 27
27 | 3D | y | 59 | 9pinD.xlsx | 42nd Order 9pinD.xlsx | X | CAB_L1: ISC_WBSC10-59 | R1 | DB9M |  | Legacy PD Conc removed | R1 | DB9F |  | DB9F | 10 | C | D0901833 LSC Photodiode Interface To D1100981 Legacy Photodiode Concentrator. | C |  | DB37M | 36 PLUS (SHIELD) | 10 |  | 8 PLUS (SHIELD) | 9 | 25 |  |  | 10
27 | 3D | y | 60 | 9pinD.xlsx | 42nd Order 9pinD.xlsx | X | CAB_L1: ISC_WBSC10-60 | R1 | DB9M |  | Legacy PD Conc removed | R1 | DB9F |  | DB9F | 10 | C | D0901833 LSC Photodiode Interface To D1100981 Legacy Photodiode Concentrator. | C |  | DB37M | 36 PLUS (SHIELD) | 10 |  | 8 PLUS (SHIELD) | 9 | 25 |  |  | 10
28 | 3D | y | 62 | 9pinD.xlsx | 44th Order 9pinD.xlsx | X | CAB_L1: ISC_WBSC10-62 | R1 | DB9M |  |  | C1 | DB9F |  | DB9F | 70 | C | D1002559 Whitening Board 2 To D1100251 Binary Out | D | H2 - POINT B TO VEA LOCATIONS, ISC-H2-R1 is 46ft to B with margin plus H2 - POINT B TO RACK ROOM, H2-ISC-C1, 86ft is 132ft | DB37M | 36 PLUS (SHIELD) | 60 |  | 8 PLUS (SHIELD) | 9 | 120 |  |  | 132
29 | 1D | y | 63 | 9pinD.xlsx |  |  | CAB_L1: ISC_WBSC10-63 |  | DB9F |  |  |  | DB9F |  | DB9F |  | B | D1002932 v4 Generic Interface for ISC Tables To 32 CH AA ordered but may be replaced by Cable 73 | D | H2 - VEA RACK TO CHAMBER/TABLE, ISCBT6R to ISC-H2-R1 27ft with margin (B to C), H2 - POINT B TO VEA LOCATIONS, ISC-H2-R1 is 46ft to B with margin plus H2 - POINT B TO RACK ROOM, H2-ISC-C1, 86ft is 132ft (132ft + 27ft) 159ft | DB9M | 8 PLUS (SHIELD) |  |  | 8 PLUS (SHIELD) | 9 |  |  |  | 159 |  |  |  |  | 35 |  | ,+- 15V | 1
36 | 1D |  | 67 |  |  |  | CAB_L1: ISC_WBSC10-67 | ALS OPTICS | DB9F |  |  | ALS OPTICS | DB9F |  | DB9F | 16 | B | Bram supplied MCL PZT Controller 2 To Optics Port for MCL PZT tilt mirrors to patch panel 6' length? | B |  | DB9M |  | 16 |  |  | 9 | 100 |  | 197 inches
36 | 1D |  | 68 |  |  |  | CAB_L1: ISC_WBSC10-68 | ALS OPTICS | DB9F |  |  | ALS OPTICS | DB9F |  | DB9F | 16 | B | Bram supplied MCL PZT Controller 2 To Optics Port for MCL PZT tilt mirrors to patch panel 6' length? | B |  | DB9M |  | 16 |  |  | 9 | 100 |  | 197 inches
37 | 1D |  | 69 |  |  |  | CAB_L1: ISC_WBSC10-69 | ALS OPTICS | DB9F |  |  | ALS OPTICS | DB9F |  | DB9F | 16 | B | Bram supplied MCL PZT Controller 2 To Optics Port for MCL PZT tilt mirrors to patch panel 6' length? | B |  | DB9M |  | 16 |  |  | 9 | 100 |  | 197 inches
37 | 1D |  | 70 |  |  |  | CAB_L1: ISC_WBSC10-70 | ALS OPTICS | DB9F |  |  | ALS OPTICS | DB9F |  | DB9F | 16 | B | Bram supplied MCL PZT Controller 2 To Optics Port for MCL PZT tilt mirrors to patch panel 6' length? | B |  | DB9M |  | 16 |  |  | 9 | 100 |  | 197 inches
36 | 3D | y | 71 |  |  |  | CAB_L1: ISC_WBSC10-71 |  | DB9F |  |  |  | DB9F |  | DB9F |  | B | MCL PZT Controller 1 To D1100696 Legacy ASC Concentrator Demodulator not needed | C |  | DB9M | [8 empty] | 27
37 | 3D | y | 72 |  |  |  | CAB_L1: ISC_WBSC10-72 |  | DB9F |  |  |  | DB9F |  | DB9F |  | B | MCL PZT Controller 1 To D1100696 Legacy ASC Concentrator Demodulator not needed | C |  | DB9M | [8 empty] | 27
23 | 3C | y | 47 (3,4) | 25pinD.xlsx | 39th Order 25pinD.xlsx | X | CAB_L1: ISC_WBSC10-47 | R1 | DB25M |  | Whitening chassis removed | R1 | DB25F |  | DB25M | 6 | C | D1002481 Dual QPD Amp Board 1 To D1002559 Whitening | C | H2 - VEA RACK TO CHAMBER/TABLE, WBSC6, far side, G ports, ISC-H2-R1, 49FT WITH MARGIN | DB25M | 16 PLUS (SHIELD) | 6 |  | 16 PLUS (SHIELD) | 25 | 45 |  |  |  |  | 6
25 | 3C | y | 48 (3,4) | 25pinD.xlsx | 39th Order 25pinD.xlsx | X | CAB_L1: ISC_WBSC10-48 | R1 | DB25M |  | Whitening chassis removed | R1 | DB25F |  | DB25M | 6 | C | D1002481 Dual QPD Amp Board 1 To D1002559 Whitening | C | H2 - VEA RACK TO CHAMBER/TABLE, WBSC6, far side, G ports, ISC-H2-R1, 49FT WITH MARGIN | DB25M | 16 PLUS (SHIELD) | 6 |  | 16 PLUS (SHIELD) | 25 | 45 |  |  |  |  | 6
24 | 4C | y | 53(5,6.7.8) | 37pinD.xlsx box 10-17-11.xlsx | 43rd Order of 37pinD.xlsx | x | CAB_L1: ISC_WBSC10-53 | R1 | DB37M |  | AA chassis cables removed | C1 | DB37M |  | DB37M | 70 | C | D1002559 Whitening Board 2 To D1100251 Binary Out | D | H2 - POINT B TO VEA LOCATIONS, ISC-H2-R1 is 46ft to B with margin plus H2 - POINT B TO RACK ROOM, H2-ISC-C1, 86ft is 132ft | DB37M | 36 PLUS (SHIELD) | 60 |  | 36 PLUS (SHIELD) | 37 | 500 | [5 empty] | 132 |  | 31 |  | ,+- 18V | 1
24 | 4C | y | 54(5,6.7.8) | 37pinD.xlsx box 10-17-11.xlsx | 43rd Order of 37pinD.xlsx | x | CAB_L1: ISC_WBSC10-54 | R1 | DB37M |  | AA chassis cables removed | C1 | DB37M |  | DB37M | 70 | C | D1002559 Whitening Board 2 To D1100251 Binary Out | D | H2 - POINT B TO VEA LOCATIONS, ISC-H2-R1 is 46ft to B with margin plus H2 - POINT B TO RACK ROOM, H2-ISC-C1, 86ft is 132ft | DB37M | 36 PLUS (SHIELD) | 60 |  | 36 PLUS (SHIELD) | 37 | 500 | [5 empty] | 132
26 | 4C | y | 55(5,6.7.8) | 37pinD.xlsx box 10-17-11.xlsx | 43rd Order of 37pinD.xlsx | x | CAB_L1: ISC_WBSC10-55 | R1 | DB37M |  | AA chassis cables removed | C1 | DB37M |  | DB37M | 70 | C | D1002559 Whitening Board 2 To D1100251 Binary Out | D | H2 - POINT B TO VEA LOCATIONS, ISC-H2-R1 is 46ft to B with margin plus H2 - POINT B TO RACK ROOM, H2-ISC-C1, 86ft is 132ft | DB37M | 36 PLUS (SHIELD) | 60 |  | 36 PLUS (SHIELD) | 37 | 500 | [5 empty] | 132 |  | 32 |  | ,+- 18V | 1
26 | 4C | y | 56(5,6.7.8) | 37pinD.xlsx box 10-17-11.xlsx | 43rd Order of 37pinD.xlsx | x | CAB_L1: ISC_WBSC10-56 | R1 | DB37M |  | AA chassis cables removed | C1 | DB37M |  | DB37M | 70 | C | D1002559 Whitening Board 2 To D1100251 Binary Out | D | H2 - POINT B TO VEA LOCATIONS, ISC-H2-R1 is 46ft to B with margin plus H2 - POINT B TO RACK ROOM, H2-ISC-C1, 86ft is 132ft | DB37M | 36 PLUS (SHIELD) | 60 |  | 36 PLUS (SHIELD) | 37 | 500 | [5 empty] | 132
24 | 4C | y | 49 (9,10,11,12) | 9pinD.xlsx | 44th Order 9pinD.xlsx | X | CAB_L1: ISC_WBSC10-49 | R1 | DB9M |  | 384 ch Bin Output cables removed | C1 | DB9F |  | DB9F | 70 | C | D1002559 Whitening Board 2 To D1100251 Binary Out | D | H2 - POINT B TO VEA LOCATIONS, ISC-H2-R1 is 46ft to B with margin plus H2 - POINT B TO RACK ROOM, H2-ISC-C1, 86ft is 132ft | DB37M | 36 PLUS (SHIELD) | 60 |  | 8 PLUS (SHIELD) | 9 | 120 |  |  | 132
24 | 4C | y | 50 (9,10,11,12) | 9pinD.xlsx | 44th Order 9pinD.xlsx | X | CAB_L1: ISC_WBSC10-50 | R1 | DB9M |  | 384 ch Bin Output cables removed | C1 | DB9F |  | DB9F | 70 | C | D1002559 Whitening Board 2 To D1100251 Binary Out | D | H2 - POINT B TO VEA LOCATIONS, ISC-H2-R1 is 46ft to B with margin plus H2 - POINT B TO RACK ROOM, H2-ISC-C1, 86ft is 132ft | DB37M | 36 PLUS (SHIELD) | 60 |  | 8 PLUS (SHIELD) | 9 | 120 |  |  | 132
26 | 4C | y | 51 (9,10,11,12) | 9pinD.xlsx | 44th Order 9pinD.xlsx | X | CAB_L1: ISC_WBSC10-51 | R1 | DB9M |  | 384 ch Bin Output cables removed | C1 | DB9F |  | DB9F | 70 | C | D1002559 Whitening Board 2 To D1100251 Binary Out | D | H2 - POINT B TO VEA LOCATIONS, ISC-H2-R1 is 46ft to B with margin plus H2 - POINT B TO RACK ROOM, H2-ISC-C1, 86ft is 132ft | DB37M | 36 PLUS (SHIELD) | 60 |  | 8 PLUS (SHIELD) | 9 | 120 |  |  | 132
26 | 4C | y | 52 (9,10,11,12) | 9pinD.xlsx | 44th Order 9pinD.xlsx | X | CAB_L1: ISC_WBSC10-52 | R1 | DB9M |  | 384 ch Bin Output cables removed | C1 | DB9F |  | DB9F | 70 | C | D1002559 Whitening Board 2 To D1100251 Binary Out | D | H2 - POINT B TO VEA LOCATIONS, ISC-H2-R1 is 46ft to B with margin plus H2 - POINT B TO RACK ROOM, H2-ISC-C1, 86ft is 132ft | DB37M | 36 PLUS (SHIELD) | 60 |  | 8 PLUS (SHIELD) | 9 | 120 |  |  | 132
|  |  | ALS12 |  |  |  | CAB_L1: ISC_WBSC10-ALS12 |  | BNC |  |  |  | BNC |  | BNC |  | B | Bram supplied DC PD DC-signal | B |  | BNC | [7 empty] | 74 inches
| 1C |  | ALS13 |  |  |  | CAB_L1: ISC_WBSC10-ALS13 |  | BNC |  |  |  | BNC |  | BNC |  | B | Bram supplied REFL Camera video | B |  | TNC | [7 empty] | 94 inches
| 1C |  | ALS14 |  |  |  | CAB_L1: ISC_WBSC10-ALS14 |  | "Standard Power Plug" |  |  |  | "Standard Power Plug" |  | "Standard Power Plug" |  | B | REFL Camera Power (Watec Camera) | B |  | "3-pin M12(Only +12V connected)" | [7 empty] | 94 inches
12 | 1B |  | ALS15 |  |  |  | CAB_L1: ISC_WBSC10-ALS15 |  | BNC |  |  |  | BNC |  | BNC |  | B | Bram supplied PZT signal PSL phase locking /Arm cavity locking Promethus Laser | B |  | TNC | [7 empty] | 93 inches | [5 empty] | 8 |  | ,+- 17V | 1
13 | 1B |  | ALS18 |  |  |  | CAB_L1: ISC_WBSC10-ALS18 |  | TNC |  |  |  | TNC |  | TNC |  | B | Bram supplied D1002476 2 CH Phase Frequency Discriminator To PSL phase locking LSC RF PD | B |  | SMA | [7 empty] | 130 inches | [5 empty] | 10 |  | ,+- 17V | 1
29 | 1D | y | ALS19 | 9pinD.xlsx 2nd order.xlsx | 42nd Order 9pinD.xlsx | X | CAB_L1: ISC_WBSC10-ALS19 | ALS OPTICS | DB9M |  |  | ALS OPTICS | DB9F |  | DB9F | 3 | B | ALS Optics Table D1002932 v4 Generic Interface | B |  | DB9M |  | 3 |  |  | 9 | 50 |  | 34"
11 | 1C | y | ALS3 | 15pinD 2nd order.xlsx | 40th Order of 15pinD.xlsx | X | CAB_L1: ISC_WBSC10-ALS3 | ALS OPTICS | DB15M |  |  | ALS OPTICS | DB15F |  | DB15M | 10 | B | ALS Optics Table LSC RF Diode POWER + MON to LSC Photodiode Interface | B |  | DB15F |  | 10 |  |  | 15 | 70 |  | 110 inches | [5 empty] | 25 |  | ,+- 17V | 1
23 | 1C |  | ALS4-1 |  |  |  | CAB_L1: ISC_WBSC10-ALS4-1 |  | TNC |  |  |  | TNC |  | TNC |  | B | Bram supplied Arm Cavity locking WFS Near Field RF signal | B |  | LEMO | [7 empty] | 94 inches | [5 empty] | 29 |  | ,+ 15V | 1
23 | 1C |  | ALS4-2 |  |  |  | CAB_L1: ISC_WBSC10-ALS4-2 |  | TNC |  |  |  | TNC |  | TNC |  | B | Bram supplied Arm Cavity locking WFS Near Field RF signal | B |  | LEMO | [7 empty] | 94 inches | [5 empty] | 29 |  | ,+ 15V | 1
23 | 1C |  | ALS4-3 |  |  |  | CAB_L1: ISC_WBSC10-ALS4-3 |  | TNC |  |  |  | TNC |  | TNC |  | B | Bram supplied Arm Cavity locking WFS Near Field RF signal | B |  | LEMO | [7 empty] | 94 inches | [5 empty] | 29 |  | ,+ 15V | 1
23 | 1C |  | ALS4-4 |  |  |  | CAB_L1: ISC_WBSC10-ALS4-4 |  | TNC |  |  |  | TNC |  | TNC |  | B | Bram supplied Arm Cavity locking WFS Near Field RF signal | B |  | LEMO | [7 empty] | 94 inches | [5 empty] | 29 |  | ,+ 15V | 1
27 | 1D | y | ALS5 | 25pinD.xlsx 3rd order.xlsx | 39th Order 25pinD.xlsx | X | CAB_L1: ISC_WBSC10-ALS5 | ALS OPTICS | DB25M |  | All hardware associated with WFS are gone. | ALS OPTICS | DB25F |  | DB25M | 8 | B | ALS Optics Table WFS Near Field Power + Mon to Legacy WFS Interface Module | B |  | DB25F |  | 8 |  |  | 25 | 200 |  | 94 inches | [5 empty] | 33 |  | ,+- 15V | 1
23 | 1D |  | ALS7-1 |  | 39th Order 25pinD.xlsx |  | CAB_L1: ISC_WBSC10-ALS7-1 |  | TNC |  |  |  | TNC |  | DB25M |  | B | Bram supplied Arm Cavity locking WFS Far Field RF signal | B |  | LEMO | [7 empty] | 89 inches | [5 empty] | 29 |  | ,+ 15V | 1
23 | 1D |  | ALS7-2 |  | 39th Order 25pinD.xlsx |  | CAB_L1: ISC_WBSC10-ALS7-2 |  | TNC |  |  |  | TNC |  | DB25M |  | B | Bram supplied Arm Cavity locking WFS Far Field RF signal | B |  | LEMO | [7 empty] | 89 inches | [5 empty] | 29 |  | ,+ 15V | 1
23 | 1D |  | ALS7-3 |  | 39th Order 25pinD.xlsx |  | CAB_L1: ISC_WBSC10-ALS7-3 |  | TNC |  |  |  | TNC |  | DB25M |  | B | Bram supplied Arm Cavity locking WFS Far Field RF signal | B |  | LEMO | [7 empty] | 89 inches | [5 empty] | 29 |  | ,+ 15V | 1
23 | 1D |  | ALS7-4 |  | 39th Order 25pinD.xlsx |  | CAB_L1: ISC_WBSC10-ALS7-4 |  | TNC |  |  |  | TNC |  | DB25M |  | B | Bram supplied Arm Cavity locking WFS Far Field RF signal | B |  | LEMO | [7 empty] | 89 inches | [5 empty] | 29 |  | ,+ 15V | 1
27 | 1D | y | ALS8 | 25pinD.xlsx 3rd order.xlsx | 39th Order 25pinD.xlsx | X | CAB_L1: ISC_WBSC10-ALS8 | ALS OPTICS | DB25M |  | All hardware associated with WFS are gone. | ALS OPTICS | DB25F |  | DB25M | 8 | B | ALS Optics Table WFS Near Field Power + Mon to Legacy WFS Interface Module | B |  | DB25F |  | 8 |  |  | 25 | 200 |  | 89 inches | [5 empty] | 33 |  | ,+- 15V | 1
29 | 1D |  | ALS 16 |  |  |  | CAB_L1: ISC_WBSC10-ALS16 |  | BNC |  |  |  | BNC |  | BNC |  | B | Generic Interface DC to LSC A Broadband PD DC | B |  | BNC | [7 empty] | 79 inches
29 | 1D |  | ALS 17 |  |  |  | CAB_L1: ISC_WBSC10-ALS17 |  | SMA |  |  |  | SMA |  | SMA |  | B | Generic Interface PWR to LSC BBPD PWR | B |  | M8 MALE | [7 empty] | 79 inches
21 | 1C |  | ALS1 |  |  |  | CAB_L1: ISC_WBSC10-ALS1 |  | TNC |  |  |  | TNC |  | TNC |  | B | Bram supplied for Arm Cavity locking LSC RF Diode RF signal | B |  | ANGLED SMA | [7 empty] | 110 inches | [5 empty] | 25 |  | ,+- 17V | 1
18 | 1C |  | ALS10 |  |  |  | CAB_L1: ISC_WBSC10-ALS10 |  | TNC |  |  |  | TNC |  | TNC |  | B | Bram supplied Arm Cavity locking Phasemodulator RF signal | B |  | ANGLED SMA | [7 empty] | 125 inches | [5 empty] | 20 |  | ,+- 17V | 1
21 | 1C |  | ALS2 |  |  |  | CAB_L1: ISC_WBSC10-ALS2 |  | TNC |  |  |  | TNC |  | TNC |  | B | Bram supplied for Arm Cavity locking LSC RF Diode DC- signal | B |  | ANGLED SMA | [7 empty] | 110 inches | [5 empty] | 25 |  | ,+- 17V | 1
12 | 2B |  | RF12-1 |  |  |  | CAB_L1: ISC_WBSC10-RF12-1 |  | BNC |  |  |  | BNC |  | BNC |  | B | D0901781 CM Servo To PSL phase locking /Arm cavity locking Promethus Laser | C | H2 - VEA RACK TO CHAMBER/TABLE, ISCBT6R to ISC-H2-R1 27ft with margin | TNC | [7 empty] | 27 | [5 empty] | 8 |  | ,+- 17V | 1
12 | 2B |  | RF12-2 |  |  |  | CAB_L1: ISC_WBSC10-RF12-2 |  | TNC |  |  |  | TNC |  | TNC |  | C | D0901781 CM Servo To D1002476 2 CH Phase Frequency Discriminator | C | H2 - VEA RACK TO CHAMBER/TABLE, ISCBT6R to ISC-H2-R1 27ft with margin | TNC | [7 empty] | 10
13 | 2B |  | RF13-1 |  |  |  | CAB_L1: ISC_WBSC10-RF13-1 |  | TNC |  |  |  | TNC |  | TNC |  | B | D1002476 2 CH Phase Frequency Discriminator To PSL phase locking LSC RF PD | C | H2 - VEA RACK TO CHAMBER/TABLE, ISCBT6R to ISC-H2-R1 27ft with margin | SMA | [7 empty] | 27 | [5 empty] | 10 |  | ,+- 17V | 1
14 | 6B |  | RF14-1 |  |  |  | CAB_L1: ISC_WBSC10-RF14-1 |  | N Male |  |  |  | N Male |  | N Male |  | D | D1000124 RF Distribution Amp To D080702-A RF Source 71 MHz | D | H2 - POINT B TO VEA LOCATIONS, ISC-H2-R1 is 46ft to B with margin plus H2 - POINT B TO RACK ROOM, H2-ISC-C1, 86ft is 132ft | N Male | [7 empty] | 10 | [5 empty] | 12 |  | ,+- 17V | 1
14 | 4B |  | RF14-2 |  |  |  | CAB_L1: ISC_WBSC10-RF14-2 |  | N Male |  |  |  | N Male |  | N Male |  | C | D1000124 RF Distribution Amp To Patch Panel on Field Rack | D | H2 - POINT B TO VEA LOCATIONS, ISC-H2-R1 is 46ft to B with margin plus H2 - POINT B TO RACK ROOM, H2-ISC-C1, 86ft is 132ft | N Male | [7 empty] | 132
16 | 3B |  | RF16-1 |  |  |  | CAB_L1: ISC_WBSC10-16-1 |  | TNC |  |  |  | TNC |  | TNC |  | C | D1002182 Frequency Divide by 2 To D1002476 2 CH Phase Frequency Discriminator | C |  | N Male | [7 empty] | 10 | [5 empty] | 16 |  | ,+- 17V | 1
17 | 3B |  | RF17-1 |  |  |  | CAB_L1: ISC_WBSC10-RF17-1 |  | N Male |  |  |  | N Male |  | N Male |  | C | D090605 Low Noise VCO To D1002182 Frequency Divide by 2 | C |  | N Male | [7 empty] | 10 | [5 empty] | 18 |  | ,+- 17V | 1
17 | 4B |  | RF17-2 |  |  |  | CAB_L1: ISC_WBSC10-RF17-2 |  | TNC |  |  |  | TNC |  | TNC |  | C | D0901781 CM Servo To D090605 Low Noise VCO | C |  | N Male | LF LEMO cable | [6 empty] | 10
18 | 3C |  | RF18-1 |  |  |  | CAB_L1: ISC_WBSC10-RF18-1 |  | N Male |  |  |  | N Male |  | N Male |  | C | D1000124 RF Distribution Amp To Patch Panel /Arm Cavity locking LSC | D | H2 - VEA RACK TO CHAMBER/TABLE, ISCBT6R to ISC-H2-R1 27ft with margin | N Male | [7 empty] | 132 | [5 empty] | 20 |  | ,+- 17V | 1
18 | 3C |  | RF18-2 |  |  |  | CAB_L1: ISC_WBSC10-RF18-2 |  | N Male |  |  |  | N Male |  | N Male |  | C | D1000124 RF Distribution Amp To Patch Panel/D0902796 v1 4 CH I/Q RF Demodulator LSC | D | H2 - VEA RACK TO CHAMBER/TABLE, ISCBT6R to ISC-H2-R1 27ft with margin | N Male | [7 empty] | 132
18 | 3C |  | RF18-3 |  |  |  | CAB_L1: ISC_WBSC10-RF18-3 |  | N Male |  |  |  | N Male |  | N Male |  | C | D1000124 RF Distribution Amp To Patch Panel/D0902796 v1 4 CH I/Q RF Demodulator LSC | D | H2 - VEA RACK TO CHAMBER/TABLE, ISCBT6R to ISC-H2-R1 27ft with margin | N Male | [7 empty] | 132
18 | 3C |  | RF18-4 |  |  |  | CAB_L1: ISC_WBSC10-RF18-4 |  | N Male |  |  |  | N Male |  | N Male |  | C | D1000124 RF Distribution Amp To Patch Panel/D0900128 Delay Line Shifter | D | H2 - VEA RACK TO CHAMBER/TABLE, ISCBT6R to ISC-H2-R1 27ft with margin | N Male | [7 empty] | 132
19 | 6C |  | RF19-1 |  |  |  | CAB_L1: ISC_WBSC10-RF19-1 |  | N Male |  |  |  | N Male |  | N Male |  | C | D080702-A RF Source 24.5 MHz To D1000124 RF Distribution Amp | D | H2 - POINT B TO VEA LOCATIONS, ISC-H2-R1 is 46ft to B with margin plus H2 - POINT B TO RACK ROOM, H2-ISC-C1, 86ft is 132ft | N Male | [7 empty] | 10 | [5 empty] | 22 |  | ,+ 12V | 1
20 | 2C |  | RF20-1 |  |  |  | CAB_L1: ISC_WBSC10-RF20-1 |  | TNC |  |  |  | TNC |  | TNC |  | C | D0900128 Delay Line Shifter To D1000181 FET IQ Demodulator???? | C |  | TNC | [7 empty] | 10 | [5 empty] | 24 |  | ,+ 15V | 1
21 | 2C |  | RF21-1 |  |  |  | CAB_L1: ISC_WBSC10-RF21-1 |  | TNC |  |  |  | TNC |  | TNC |  | B | D1000181 FET IQ Demodulator To Arm Cavity locking RF PD | C | H2 - VEA RACK TO CHAMBER/TABLE, ISCBT6R to ISC-H2-R1 27ft with margin | SMA | [7 empty] | 27 | [5 empty] | 25 |  | ,+- 17V | 1
21 | 3C |  | RF21-2 |  |  |  | CAB_L1: ISC_WBSC10-RF21-2 |  | TNC |  |  |  | TNC |  | TNC |  | C | D1000181 FET IQ Demodulator To D0901781 CM Servo | C | H2 - VEA RACK TO CHAMBER/TABLE, ISCBT6R to ISC-H2-R1 27ft with margin | TNC | [7 empty] | 10
23 | 2C |  | RF23-1 |  |  |  | CAB_L1: ISC_WBSC10-RF23-1 |  | TNC |  |  |  | TNC |  | TNC |  | B | Arm Cavity locking iLIGO WFS/ To Patch Panel/D0902796 v1 4 CH I/Q RF Demodulator LSC | C |  | TNC | [7 empty] | 27 | [5 empty] | 29 |  | ,+ 15V | 1
23 | 2C |  | RF23-2 |  |  |  | CAB_L1: ISC_WBSC10-RF23-2 |  | TNC |  |  |  | TNC |  | TNC |  | B | Arm Cavity locking iLIGO WFS/ To Patch Panel/D0902796 v1 4 CH I/Q RF Demodulator LSC | C |  | TNC | [7 empty] | 27
23 | 2C |  | RF23-3 |  |  |  | CAB_L1: ISC_WBSC10-RF23-3 |  | TNC |  |  |  | TNC |  | TNC |  | B | Arm Cavity locking iLIGO WFS/ To Patch Panel/D0902796 v1 4 CH I/Q RF Demodulator LSC | C |  | TNC | [7 empty] | 27
23 | 2C |  | RF23-4 |  |  |  | CAB_L1: ISC_WBSC10-RF23-4 |  | TNC |  |  |  | TNC |  | TNC |  | B | Arm Cavity locking iLIGO WFS/ To Patch Panel/D0902796 v1 4 CH I/Q RF Demodulator LSC | C |  | TNC | [7 empty] | 27
25 | 2D |  | RF24-1 |  |  |  | CAB_L1: ISC_WBSC10-RF24-1 |  | TNC |  |  |  | TNC |  | TNC |  | B | Arm Cavity locking iLIGO WFS/ To Patch Panel/D0902796 v1 4 CH I/Q RF Demodulator LSC | C |  | TNC | [7 empty] | 27 | [5 empty] | 30 |  | ,+ 15V | 1
25 | 2D |  | RF24-2 |  |  |  | CAB_L1: ISC_WBSC10-RF24-2 |  | TNC |  |  |  | TNC |  | TNC |  | B | Arm Cavity locking iLIGO WFS/ To Patch Panel/D0902796 v1 4 CH I/Q RF Demodulator LSC | C |  | TNC | [7 empty] | 27
25 | 2D |  | RF24-3 |  |  |  | CAB_L1: ISC_WBSC10-RF24-3 |  | TNC |  |  |  | TNC |  | TNC |  | B | Arm Cavity locking iLIGO WFS/ To Patch Panel/D0902796 v1 4 CH I/Q RF Demodulator LSC | C |  | TNC | [7 empty] | 27
25 | 2D |  | RF24-4 |  |  |  | CAB_L1: ISC_WBSC10-RF24-4 |  | TNC |  |  |  | TNC |  | TNC |  | B | Arm Cavity locking iLIGO WFS/ To Patch Panel/D0902796 v1 4 CH I/Q RF Demodulator LSC | C |  | TNC | [7 empty] | 27
28 | 2D |  | RF28-1 |  |  |  | CAB_L1: ISC_WBSC10-RF28-1 |  | BNC |  |  |  | BNC |  | BNC |  | B | MCL PZT Controller 1 To D1100482 v1 Quad Diff to Single Ended Rec | C |  | BNC | [7 empty] | 27 | [5 empty] | 34 |  | ,+- 15V | 1
28 | 2D |  | RF28-2 |  |  |  | CAB_L1: ISC_WBSC10-RF28-2 |  | BNC |  |  |  | BNC |  | BNC |  | B | MCL PZT Controller 1 To D1100482 v1 Quad Diff to Single Ended Rec | C |  | BNC | [7 empty] | 27
37 | 2D |  | RF28-3 |  |  |  | CAB_L1: ISC_WBSC10-RF28-3 |  | BNC |  |  |  | BNC |  | BNC |  | B | MCL PZT Controller 2 To D1100482 v1 Quad Diff to Single Ended Rec | C |  | BNC | [7 empty] | 27
37 | 2D |  | RF28-4 |  |  |  | CAB_L1: ISC_WBSC10-RF28-4 |  | BNC |  |  |  | BNC |  | BNC |  | B | MCL PZT Controller 2 To D1100482 v1 Quad Diff to Single Ended Rec | C |  | BNC | [7 empty] | 27
36 | 2D |  | RF29-1 |  |  |  | CAB_L1: ISC_WBSC10-RF29-1 |  | TNC |  |  |  | TNC |  | TNC |  | B | MCL PZT Controller 1 To D11002045 v1 Controls Concentrator Aux 2 | C |  | BNC | [7 empty] | 27
36 | 2D |  | RF29-2 |  |  |  | CAB_L1: ISC_WBSC10-RF29-2 |  | TNC |  |  |  | TNC |  | TNC |  | B | MCL PZT Controller 1 To D11002045 v1 Controls Concentrator Aux 2 | C |  | BNC | [7 empty] | 27
36 | 2D |  | RF29-3 |  |  |  | CAB_L1: ISC_WBSC10-RF29-3 |  | TNC |  |  |  | TNC |  | TNC |  | B | MCL PZT Controller 1 To D11002045 v1 Controls Concentrator Aux 2 | C |  | BNC | [7 empty] | 27
36 | 2D |  | RF29-4 |  |  |  | CAB_L1: ISC_WBSC10-RF29-4 |  | TNC |  |  |  | TNC |  | TNC |  | B | MCL PZT Controller 1 To D11002045 v1 Controls Concentrator Aux 2 | C |  | BNC | [7 empty] | 27
37 | 2D |  | RF29-5 |  |  |  | CAB_L1: ISC_WBSC10-RF29-5 |  | TNC |  |  |  | TNC |  | TNC |  | B | MCL PZT Controller 1 To D11002045 v1 Controls Concentrator Aux 2 | C |  | BNC | [7 empty] | 27
37 | 2D |  | RF29-6 |  |  |  | CAB_L1: ISC_WBSC10-RF29-6 |  | TNC |  |  |  | TNC |  | TNC |  | B | MCL PZT Controller 1 To D11002045 v1 Controls Concentrator Aux 2 | C |  | BNC | [7 empty] | 27
37 | 2D |  | RF29-7 |  |  |  | CAB_L1: ISC_WBSC10-RF29-7 |  | TNC |  |  |  | TNC |  | TNC |  | B | MCL PZT Controller 1 To D11002045 v1 Controls Concentrator Aux 2 | C |  | BNC | [7 empty] | 27
37 | 2D |  | RF29-8 |  |  |  | CAB_L1: ISC_WBSC10-RF29-8 |  | TNC |  |  |  | TNC |  | TNC |  | B | MCL PZT Controller 1 To D11002045 v1 Controls Concentrator Aux 2 | C |  | BNC | [7 empty] | 27
36 | 2D |  | RF30-1 |  |  |  | CAB_L1: ISC_WBSC10-RF30-1 |  | TNC |  |  |  | TNC |  | TNC |  | B | Prometheus Controller To D11002045 v1 Controls Concentrator Aux 2 | C |  | BNC | [7 empty] | 27
36 | 2D |  | RF30-2 |  |  |  | CAB_L1: ISC_WBSC10-RF30-2 |  | TNC |  |  |  | TNC |  | TNC |  | B | Prometheus Controller To D11002045 v1 Controls Concentrator Aux 2 | C |  | BNC | [7 empty] | 27
29 | 2D | y | 73 | 9pinD.xlsx 1-4-12.xlsx | 42nd Order 9pinD.xlsx | X | CAB_L1: ISC_WBSC10-73 | R1 | DB9M |  |  | ALS OPTICS | DB9F |  | DB9F | 20 | B | Arm Cavity locking LSC To D0901833 LSC Photodiode Interface - Photodiode2 | C | H2 - VEA RACK TO CHAMBER/TABLE, ISCBT6R to ISC-H2-R1 27ft with margin | DB15F | 14 PLUS (SHIELD) | 20 |  | 8 PLUS (SHIELD) | 9 | 115 |  |  | 27 |  |  |  |  | 35 |  | ,+- 15V | 1
36 | 3D | y | 74 | 9pinD.xlsx 1-4-12.xlsx | 44th Order 9pinD.xlsx | X | CAB_L1: ISC_WBSC10-74 | R1 | DB9M |  |  | C1 | DB9F |  | DB9F | 70 | C | D1002559 Whitening Board 2 To D1100251 Binary Out | D | H2 - POINT B TO VEA LOCATIONS, ISC-H2-R1 is 46ft to B with margin plus H2 - POINT B TO RACK ROOM, H2-ISC-C1, 86ft is 132ft | DB37M | 36 PLUS (SHIELD) | 60 |  | 8 PLUS (SHIELD) | 9 | 120 |  |  | 132 |  |  |  |  | 35 |  | ,+- 15V | 1
31 | 4B | y | 75 | 37pinD.xlsx box 1-4-12.xlsx | 45th Order of 37pinD.xlsx | X | CAB_L1: ISC_WBSC10-75 | R1 | DB37M |  | Cable removed | C1 | DB37F |  | DB37F | 70 | C | D1002559 Whitening Board 2 To D1100251 Binary Out | D | H2 - POINT B TO VEA LOCATIONS, ISC-H2-R1 is 46ft to B with margin plus H2 - POINT B TO RACK ROOM, H2-ISC-C1, 86ft is 132ft | DB37M | 36 PLUS (SHIELD) | 60 |  | 36 PLUS (SHIELD) | 37 | 500 | [5 empty] | 132 |  | 19 |  | ,+- 24V | 1
36 | 3D | y | 76 | 37pinD.xlsx box 1-4-12.xlsx | 45th Order of 37pinD.xlsx | X | CAB_L1: ISC_WBSC10-76 | R1 | DB37M |  |  | C1 | DB37F |  | DB37F | 70 | C | D1002559 Whitening Board 2 To D1100251 Binary Out | D | H2 - POINT B TO VEA LOCATIONS, ISC-H2-R1 is 46ft to B with margin plus H2 - POINT B TO RACK ROOM, H2-ISC-C1, 86ft is 132ft | DB37M | 36 PLUS (SHIELD) | 60 |  | 36 PLUS (SHIELD) | 37 | 500 | [5 empty] | 132
34 | 5B | y | 77 | 37pinD.xlsx box 1-4-12.xlsx | 41st Order of 37pinD.xlsx | X | CAB_L1: ISC_WBSC10-77 | C1 | DB37M |  |  | C1 | DB37F |  | DB37F | 10 | B | ALS Optics Table LSC RF Diode POWER + MON to LSC Photodiode Interface | B |  | DB15F |  | 10 |  | 36 PLUS (SHIELD) | 37 | 55 | [5 empty] | 10
30 | 4C | y | 78 | 37pinD.xlsx box 1-4-12.xlsx | 45th Order of 37pinD.xlsx | X | CAB_L1: ISC_WBSC10-78 | R1 | DB37M |  | Beckhoff cable removed, now used on Aux Signals Concentrator | C1 | DB37F |  | DB37F | 70 | C | D1002559 Whitening Board 2 To D1100251 Binary Out | D | H2 - POINT B TO VEA LOCATIONS, ISC-H2-R1 is 46ft to B with margin plus H2 - POINT B TO RACK ROOM, H2-ISC-C1, 86ft is 132ft | DB37M | 36 PLUS (SHIELD) | 60 |  | 36 PLUS (SHIELD) | 37 | 500 | [5 empty] | 132
32 | 4B | y | 79 | 37pinD.xlsx box 1-4-12.xlsx | 45th Order of 37pinD.xlsx | X | CAB_L1: ISC_WBSC10-79 | R1 | DB37M |  |  | C1 | DB37F |  | DB37F | 70 | C | D1002559 Whitening Board 2 To D1100251 Binary Out | D | H2 - POINT B TO VEA LOCATIONS, ISC-H2-R1 is 46ft to B with margin plus H2 - POINT B TO RACK ROOM, H2-ISC-C1, 86ft is 132ft | DB37M | 36 PLUS (SHIELD) | 60 |  | 36 PLUS (SHIELD) | 37 | 500 | [5 empty] | 132 |  | 19 |  | ,+- 24V | 1
39 | 6B | y | 80 | 37pinD.xlsx box 1-4-12.xlsx | 45th Order of 37pinD.xlsx | X | CAB_L1: ISC_WBSC10-80 | R1 | DB37M |  |  | C1 | DB37F |  | DB37F | 70 | C | D1002559 Whitening Board 2 To D1100251 Binary Out | D | H2 - POINT B TO VEA LOCATIONS, ISC-H2-R1 is 46ft to B with margin plus H2 - POINT B TO RACK ROOM, H2-ISC-C1, 86ft is 132ft | DB37M | 36 PLUS (SHIELD) | 60 |  | 36 PLUS (SHIELD) | 37 | 500 | [5 empty] | 132 |  | 19 |  | ,+- 24V | 1
9 | 6A | y | 64 | 25pinD.xlsx 1-4-12.xlsx |  |  | CAB_L1: ISC_WBSC10-64 | ALS OPTICS | DB25M |  |  | C1 | DB25F |  | DB25F |  | B | D1100323 Picomotor IF Controller Controls TO D1100682 v1 Ethercat End 2 | D | H2 - VEA RACK TO CHAMBER/TABLE, ISCBT6R to ISC-H2-R1 27ft with margin (B to C), H2 - POINT B TO VEA LOCATIONS, ISC-H2-R1 is 46ft to B with margin plus H2 - POINT B TO RACK ROOM, H2-ISC-C1, 86ft is 132ft (132ft + 27ft) 159ft | DB25M |  |  |  | 18 PLUS (SHIELD) | 25 | 360 |  |  |  |  | 159
9 | 6A | y | 65 | 25pinD.xlsx 1-4-12.xlsx |  |  | CAB_L1: ISC_WBSC10-65 | ALS OPTICS | DB25M |  |  | C1 | DB25F |  | DB25M |  | B | D1100323 Picomotor IF Controller Readback TO D1100682 v1 Ethercat End 2 | D | H2 - VEA RACK TO CHAMBER/TABLE, ISCBT6R to ISC-H2-R1 27ft with margin (B to C), H2 - POINT B TO VEA LOCATIONS, ISC-H2-R1 is 46ft to B with margin plus H2 - POINT B TO RACK ROOM, H2-ISC-C1, 86ft is 132ft (132ft + 27ft) 159ft | DB25F |  |  |  | 18 PLUS (SHIELD) | 25 | 360 |  |  |  |  | 159
33 | 5B | y | 81 | 25pinD.xlsx 1-4-12.xlsx |  |  | CAB_L1: ISC_WBSC10-81 | ALS OPTICS | DB25M |  |  | C1 | DB25F |  | DB25M |  | B | Prometheus Laser Controller TO D1100682 v1 Ethercat End 2 | D | H2 - VEA RACK TO CHAMBER/TABLE, ISCBT6R to ISC-H2-R1 27ft with margin (B to C), H2 - POINT B TO VEA LOCATIONS, ISC-H2-R1 is 46ft to B with margin plus H2 - POINT B TO RACK ROOM, H2-ISC-C1, 86ft is 132ft (132ft + 27ft) 159ft | DB25F |  |  |  |  | 25 | 360 |  |  |  |  | 159
9 | 2B | y | 82 | 25pinD.xlsx 1-4-12.xlsx |  |  | CAB_L1: ISC_WBSC9-82 | Trans Mon | DB25M | PICOMOTORS E4-1C1 | BSC4 PICOMOTOR FLANGE To D1100323 Picomotor Interface | ALS OPTICS | DB25F |  | DB25M |  | A | END STA. Picomotor pairs 1, 2, 3 & 4 IN-VAC To Picomotor IF D1100323 | B | Rich estimate after looking at layout of 34 ft plus margin = 44 ft | DB25F | 17 PLUS (SHIELD) |  |  | 17 PLUS (SHIELD) | 25 | 150 |  |  |  |  | 20
9 | 2B | y | 82 | 25pinD.xlsx 1-4-12.xlsx |  |  | CAB_L1: ISC_WBSC10-82 | Trans Mon | DB25M | PICOMOTORS F2-1C1 | BSC5 PICOMOTOR FLANGE To D1100323 Picomotor Interface | ALS OPTICS | DB25M |  | DB25M |  | A | END STA. Picomotor pairs 1, 2, 3 & 4 IN-VAC To Picomotor IF D1100323 | B | Rich estimate after looking at layout of 34 ft plus margin = 44 ft | DB25F | 17 PLUS (SHIELD) |  |  | 17 PLUS (SHIELD) | 25 | 150 |  |  |  |  | 20
11 | 5D | y | 83 | 15pinD 1-4-12.xlsx |  |  | CAB_L1: ISC_WBSC10-83 | ALS OPTICS | DB15M |  | Shutter Controller to Beckhoff Chassis EtherCAT End 2 | C1 | DB15F | 00 ; PORT ? | DB15M |  | B | D000000 Shutter Controller To D1100682 v1 Ethercat End 2 | D | H2 - VEA RACK TO CHAMBER/TABLE, ISCBT6R to ISC-H2-R1 27ft with margin (B to C), H2 - POINT B TO VEA LOCATIONS, ISC-H2-R1 is 46ft to B with margin plus H2 - POINT B TO RACK ROOM, H2-ISC-C1, 86ft is 132ft (132ft + 27ft) 159ft | DB15F | 14 PLUS (SHIELD) |  |  | 14 PLUS (SHIELD) | 15 | 280 |  |  |  | 159 |  |  |  | 6 |  | ,+- 17V | 1
40 | 2C | y | 84 | 9pinD.xlsx 1-4-12.xlsx | 42nd Order 9pinD.xlsx | X | CAB_L1: ISC_WBSC10-84 | ALS OPTICS | DB9M |  | 1. Shutter controller and Uniblitz are gone. | ALS OPTICS | DB9F | 00 ; PORT ? | DB9F | 3/27inches | B | ALS Optics Table D1002932 v4 Generic Interface | B |  | DB9M |  | 3/27inches |  | 8 PLUS (SHIELD) | 9 | 100 |  |  | 27 inches |  |  |  |  | 35 |  | ,+- 15V | 1
9 | 2B | y | 85 | 25pinD.xlsx 1-4-12.xlsx | 39th Order 25pinD.xlsx | X | CAB_L1: ISC_WBSC10-85 | ALS OPTICS | DB25M |  |  | ALS OPTICS | DB25F | 00 ; PORT ? | DB25M | 3/27inches | B | ALS Optics Table D1002932 v4 Generic Interface | B |  | DB9M |  | 3/27inches |  |  |  | 220 |  |  |  |  | 27 inches
22 | 4C | y | 86 | 9pinD.xlsx | 44th Order 9pinD.xlsx | X | CAB_L1: ISC_WBSC10-86 | R1 | DB9M |  |  | C1 | DB9F |  | DB9F | 70 | C | D1002559 Whitening Board 2 To D1100251 Binary Out | D | H2 - POINT B TO VEA LOCATIONS, ISC-H2-R1 is 46ft to B with margin plus H2 - POINT B TO RACK ROOM, H2-ISC-C1, 86ft is 132ft | DB37M | 36 PLUS (SHIELD) | 60 |  | 7 PLUS (SHIELD) | 9 | 120 |  |  | 132 |  |  |  |  | 27 |  | ,+- 17V | 1
[26 empty] | Total | 17107 |  | 1145 | 2087 | 74 | 871 | 1594
[21 empty] | Type | Quantity |  |  | Could you order 4,000 ft of cable.
[21 empty] | DB9F | 1 |  |  | Qty 3 ALPHA WIRE - 2463C SL001 - SHLD MULTIPR CABLE 4PR 1000FT 300V GRY Newark
[21 empty] | DB9M | 27 |  |  | Qty 1 ALPHA WIRE - 2463C SL002 - SHLD MULTIPR CABLE 4PR 500FT 300V GRY Mouser
24 | 49(5,6.7.8) | C | D1002559 Whitening Board 1 To D1100251 Binary Out | D | H2 - POINT B TO VEA LOCATIONS, ISC-H2-R1 is 46ft to B with margin plus H2 - POINT B TO RACK ROOM, H2-ISC-C1, 86ft is 132ft | DB37M | 36 PLUS (SHIELD) | DB37M | 36 PLUS (SHIELD) | 37 | [6 empty] | 132 |  | 31 |  | ,+- 18V | 1 |  |  | Qty 1 ALPHA WIRE - 2463C SL002 - SHLD MULTIPR CABLE 4PR 500FT 300V GRY Allied
24 | 50(5,6.7.8) | C | D1002559 Whitening Board 2 To D1100251 Binary Out | D | H2 - POINT B TO VEA LOCATIONS, ISC-H2-R1 is 46ft to B with margin plus H2 - POINT B TO RACK ROOM, H2-ISC-C1, 86ft is 132ft | DB37M | 36 PLUS (SHIELD) | DB37M | 36 PLUS (SHIELD) | 37 | [6 empty] | 132 | [7 empty] | 500 ft of cable from Allied, part number 216-5332, Beldon 9519 060500 19 PAIRS CH CABLE, PVC INSULATED, 24AWG STRAND (7X32), INSTRUMENTATION/COMPUTER
26 | 51(5,6.7.8) | C | D1002559 Whitening Board 1 To D1100251 Binary Out | D | H2 - POINT B TO VEA LOCATIONS, ISC-H2-R1 is 46ft to B with margin plus H2 - POINT B TO RACK ROOM, H2-ISC-C1, 86ft is 132ft | DB37M | 36 PLUS (SHIELD) | DB37M | 36 PLUS (SHIELD) | 37 | [6 empty] | 132 |  | 32 |  | ,+- 18V | 1
26 | 52(5,6.7.8) | C | D1002559 Whitening Board 2 To D1100251 Binary Out | D | H2 - POINT B TO VEA LOCATIONS, ISC-H2-R1 is 46ft to B with margin plus H2 - POINT B TO RACK ROOM, H2-ISC-C1, 86ft is 132ft | DB37M | 36 PLUS (SHIELD) | DB37M | 36 PLUS (SHIELD) | 37 | [6 empty] | 132 | [7 empty] | Cable left at Deleone 1000 ft plus 250 ft of 9519 060 500 37 conductor
[21 empty] | DB25F | 10
[21 empty] | DB25M | 11
[21 empty] | DB25? | 3
DB37F
[21 empty] | DB37M | 25