## Sheet1
|  | Blade Flatness (mils) |  |  | Masses |  |  | Shims (mils) |  |  |  | Locker measurements (mils) | [7 empty] | Vertical Sensor Calibration (counts/mil) | Spring Stiffness (N/m) | Linearity (count/count) |  | Actuator plane distance to LZMP (mm)
Unit | Testing completed on | # 1 | # 2 | # 3 | Total weight (kg) | Induced Torque (N.m) |  | A | B | C | D | A |  | B |  | C |  | D |  |  |  | Horiz | Vert
[6 empty] | RX | RY |  |  |  |  | V | H | V | H | V | H | V | H |  |  |  |  | x | y
Reference |  | 0 | 0 | 0 | 596 | 0 | 0 | 125 | 125 | 125 | 125 | [8 empty] | 840 | 242773 |  |  | 0 | 0
eLIGO LLO |  | -5 | -6 | 9 |  |  |  | 123 | 123 | 123 | 123 | [8 empty] | 878.8927 | 267309 |  |  | 0.47 | 0.93
eLIGO LHO |  | -10 | -8 | -7 |  |  |  | 130 | 130 | 130 | 130 | [8 empty] | 881.9444 | 276280 |  |  | 0.98 | 2.04
LLO-Unit # 1 | 2010-08-01 | 17.75 | 13.125 | 13.5 | 589.1 | 0.83 | 29.17 | 126 | 120 | 126 | 125 | 0.5 | 1 | 0 | -1 | 1 | 1 | 1 | -1.5 | 839.8 | 249100 |  |  | 0.16 | 0.19
LLO-Unit # 2 | 2010-10-01 | 15 | 13 | 19 | 576.87 | -4.16 | 7.84 | 120 | 123 | 120 | 120 | -1.75 | 2 | -1 | -1.75 | 1.5 | 0 | 0 | -1 | 850.6 | 247000 | 2.1157 | 1.5364 | 0.13869 | 1.8633
LHO-Unit # 1 | 2010-06-01 | 9 | 15 | 11 | 584.38 |  |  | 122 | 120 | 120 | 122 | -1 | -2 | -2 | -2 | 0 | 0 | 0 | 1 | 826 | 244200 | 1.5433 | 1.1267 | 0.14 | 0.16
LHO-Unit # 2 | 2010-09-01 | 5 | 19 | 7 | 576.97 |  |  | 128 | 127 | 120 | 121 | 0 | -0.5 | 0 | 0.5 | -1 | -0.5 | 0 | 0 | 832.9 | 248900 | 1.4437 | 2.0631 | 0.38 | 0.11
LHO-Unit # 3 | 2010-10-01 | 3 | -1 | 4 | 568.23 |  |  | 130 | 128 | 120 | 122 | 1 | 0 | 0 | 0 | -1 | 0 | 0 | 0 | 834.9 | 246000 | 2.086 | 1.4674 | 1.77 | 0.37
Average Reference |  | 9.95 | 11.825 | 10.9 | 579.11 | -1.665 | 18.505 | 125.2 | 123.6 | 121.2 | 122 | -0.25 | 0.1 | -0.6 | -0.85 | 0.1 | 0.1 | 0.2 | -0.3 | 836.84 | 247040 | 1.7972 | 1.5484 | 0.51774 | 0.53866
Standard Deviation |  | 6.3255 | 7.5682 | 5.8138 | 7.9929 | 3.5285 | 15.0826 | 4.1473 | 3.7815 | 2.6833 | 1.8708 | 1.118 | 1.5166 | 0.89443 | 1.084 | 1.1402 | 0.54772 | 0.44721 | 0.97468 | 9.15 | 2052.5594 | 0.35321 | 0.38706 | 0.70737 | 0.74696
Count |  | 5 | 5 | 5 | 5 | 2 | 2 | 5 | 5 | 5 | 5 | 5 | 5 | 5 | 5 | 5 | 5 | 5 | 5 | 5 | 5 | 4 | 4 | 5 | 5
Student t95 |  | 2.13 | 2.13 | 2.13 | 2.13 | 6.31 | 6.31 | 2.13 | 2.13 | 2.13 | 2.13 | 2.13 | 2.13 | 2.13 | 2.13 | 2.13 | 2.13 | 2.13 | 2.13 | 2.13 | 2.13 | 2.35 | 2.35 | 2.13 | 2.13
Minimum 95% confidence |  | 3.2133 | 3.7648 | 4.7083 | 570.5976 | -23.9296 | -76.6661 | 120.7831 | 119.5727 | 118.3423 | 120.0076 | -1.4407 | -1.5152 | -1.5526 | -2.0044 | -1.1143 | -0.48332 | -0.27628 | -1.338 | 827.0952 | 244854.0243 | 1.3179 | 1.0232 | -0.23561 | -0.25686
Maximum 95% confidence |  | 16.6867 | 19.8852 | 17.0917 | 587.6224 | 20.5996 | 113.6761 | 129.6169 | 127.6273 | 124.0577 | 123.9924 | 0.94071 | 1.7152 | 0.35256 | 0.30443 | 1.3143 | 0.68332 | 0.67628 | 0.73803 | 846.5848 | 249225.9757 | 2.2764 | 2.0736 | 1.2711 | 1.3342
LLO-Unit # 3 | 2011-04-01 | 4 | 12 | 8 | 573.66 | -22.57 | -7.83 | 125 | 125 | 125 | 125 | 0.5 | -1 | 2 | 0 | 0.25 | 0 | -1.5 | -1.5 | 845.3 | 250300 | 2.0845 | 1.4872 | 0.399 | 0.738
LLO-Unit # 2
LLO-Unit # 1
LLO-Unit # 4
LLO-Unit # 5
LLO-Unit # 6
LLO-Unit # 7
LHO-Unit # 1 | 2012-01-12 | 16 | 11.5 | 12 | 581.75 |  |  | 122 | 122 | 120 | 120 | -1 | 0.2 | 0.2 | -1.2 | -1 | 0.2 | -2 | -0.2 | 837.6 | 244700 | 2.07 | 1.47 | 1.322 | 0.29293
LHO-Unit # 2
LHO-Unit # 3 | 2011-12-11 | 7 | 2 | 2.5 | 560.35 |  |  | 130 | 128 | 121 | 127 | [8 empty] | 837.82 | 247000 | 2.09 | 1.46 | 1.19 | 1.52
LHO-Unit # 4
LHO-Unit # 5
LHO-Unit # 6
LHO-Unit # 7
Average |  | 9 | 8.5 | 7.5 | 571.92 | -22.57 | -7.83 | 125.6667 | 125 | 122 | 124 | -0.25 | -0.4 | 1.1 | -0.6 | -0.375 | 0.1 | -1.75 | -0.85 | 840.24 | 247333.3333 | 2.0815 | 1.4724 | 0.97033 | 0.85031
Average Total |  | 9.5938 | 10.5781 | 9.625 | 576.4137 | -8.6333 | 9.7267 | 125.375 | 124.125 | 121.5 | 122.75 | -0.25 | -0.042857 | -0.11429 | -0.77857 | -0.035714 | 0.1 | -0.35714 | -0.45714 | 838.115 | 247150 | 1.919 | 1.5158 | 0.68746 | 0.65553
Standard Deviation |  | 6.245 | 5.6347 | 4.7697 | 10.8056 | #DIV/0! | #DIV/0! | 4.0415 | 3 | 2.6458 | 3.6056 | 1.0607 | 0.84853 | 1.2728 | 0.84853 | 0.88388 | 0.14142 | 0.35355 | 0.91924 | 4.3835 | 2814.8416 | 0.010332 | 0.013758 | 0.49917 | 0.6212
Standard Deviation Total |  | 5.8523 | 6.6905 | 5.3769 | 9.1495 | 12.3247 | 18.572 | 3.8149 | 3.3568 | 2.5071 | 2.6049 | 1.0104 | 1.3088 | 1.2212 | 0.95823 | 1.025 | 0.45092 | 1.0293 | 0.91989 | 7.5119 | 2166.63 | 0.29242 | 0.27681 | 0.64186 | 0.67461
Count |  | 8 | 8 | 8 | 8 | 3 | 3 | 8 | 8 | 8 | 8 | 7 | 7 | 7 | 7 | 7 | 7 | 7 | 7 | 8 | 8 | 7 | 7 | 8 | 8
Student t95 |  | 2.02 | 2.02 | 2.02 | 2.02 | 2.92 | 2.92 | 2.02 | 2.02 | 2.02 | 2.02 | 2.02 | 2.02 | 2.02 | 2.02 | 2.02 | 2.02 | 2.02 | 2.02 | 2.02 | 2.02 | 2.13 | 2.13 | 2.02 | 2.02
Minimum 95% confidence |  | 5.1256 | 5.47 | 5.5198 | 569.4282 | -34.0808 | -28.6199 | 122.4624 | 121.5622 | 119.5858 | 120.7612 | -1.0832 | -1.1221 | -1.1214 | -1.5688 | -0.88098 | -0.27186 | -1.206 | -1.2157 | 832.3798 | 245495.8035 | 1.6647 | 1.2751 | 0.19741 | 0.14047
Maximum 95% confidence |  | 14.0619 | 15.6863 | 13.7302 | 583.3993 | 16.8141 | 48.0733 | 128.2876 | 126.6878 | 123.4142 | 124.7388 | 0.58321 | 1.0364 | 0.89282 | 0.011648 | 0.80955 | 0.47186 | 0.49171 | 0.30145 | 843.8502 | 248804.1965 | 2.1733 | 1.7565 | 1.1775 | 1.1706