## Sheet1
|  | Blade Flatness (mils) |  |  | Masses |  |  | Shims (mils) |  |  |  | Locker measurements (mils) | [7 empty] | Vertical Sensor Calibration (counts/mil) | Spring Stiffness (N/m) | Linearity (count/count) |  | Actuator plane distance to LZMP (mm)
Unit | Testing completed on | # 1 | # 2 | # 3 | Total weight (kg) | Induced Torque (N.m) |  | A | B | C | D | A |  | B |  | C |  | D |  |  |  | Horiz | Vert
[6 empty] | RX | RY |  |  |  |  | V | H | V | H | V | H | V | H |  |  |  |  | x | y
Reference |  | 0 | 0 | 0 | 596 | 0 | 0 | 125 | 125 | 125 | 125 | [8 empty] | 840 | 242773 |  |  | 0 | 0
eLIGO LLO |  | -5 | -6 | 9 |  |  |  | 123 | 123 | 123 | 123 | [8 empty] | 878.8927 | 267309 |  |  | 0.47 | 0.93
eLIGO LHO |  | -10 | -8 | -7 |  |  |  | 130 | 130 | 130 | 130 | [8 empty] | 881.9444 | 276280 |  |  | 0.98 | 2.04
LLO-Unit # 1 | 2010-08-01 | 17.75 | 13.125 | 13.5 | 589.1 | 0.83 | 29.17 | 126 | 120 | 126 | 125 | 0.5 | 1 | 0 | -1 | 1 | 1 | 1 | -1.5 | 839.8 | 249100 |  |  | 0.16 | 0.19
LLO-Unit # 2 | 2010-10-01 | 15 | 13 | 19 | 576.87 | -4.16 | 7.84 | 120 | 123 | 120 | 120 | -1.75 | 2 | -1 | -1.75 | 1.5 | 0 | 0 | -1 | 850.6 | 247000 | 2.1157 | 1.5364 | 0.13869 | 1.8633
LHO-Unit # 1 | 2010-06-01 | 9 | 15 | 11 | 584.38 |  |  | 122 | 120 | 120 | 122 | -1 | -2 | -2 | -2 | 0 | 0 | 0 | 1 | 826 | 244200 | 1.5433 | 1.1267 | 0.14 | 0.16
LHO-Unit # 2 | 2010-09-01 | 5 | 19 | 7 | 576.97 |  |  | 128 | 127 | 120 | 121 | 0 | -0.5 | 0 | 0.5 | -1 | -0.5 | 0 | 0 | 832.9 | 248900 | 1.4437 | 2.0631 | 0.38 | 0.11
LHO-Unit # 3 | 2010-10-01 | 3 | -1 | 4 | 568.23 |  |  | 130 | 128 | 120 | 122 | 1 | 0 | 0 | 0 | -1 | 0 | 0 | 0 | 834.9 | 246000 | 2.086 | 1.4674 | 1.77 | 0.37
Average Reference |  | 9.95 | 11.825 | 10.9 | 579.11 | -1.665 | 18.505 | 125.2 | 123.6 | 121.2 | 122 | -0.25 | 0.1 | -0.6 | -0.85 | 0.1 | 0.1 | 0.2 | -0.3 | 836.84 | 247040 | 1.7972 | 1.5484 | 0.51774 | 0.53866
Standard Deviation |  | 6.3255 | 7.5682 | 5.8138 | 7.9929 | 3.5285 | 15.0826 | 4.1473 | 3.7815 | 2.6833 | 1.8708 | 1.118 | 1.5166 | 0.89443 | 1.084 | 1.1402 | 0.54772 | 0.44721 | 0.97468 | 9.15 | 2052.5594 | 0.35321 | 0.38706 | 0.70737 | 0.74696
Count |  | 5 | 5 | 5 | 5 | 2 | 2 | 5 | 5 | 5 | 5 | 5 | 5 | 5 | 5 | 5 | 5 | 5 | 5 | 5 | 5 | 4 | 4 | 5 | 5
Student t95 |  | 2.13 | 2.13 | 2.13 | 2.13 | 6.31 | 6.31 | 2.13 | 2.13 | 2.13 | 2.13 | 2.13 | 2.13 | 2.13 | 2.13 | 2.13 | 2.13 | 2.13 | 2.13 | 2.13 | 2.13 | 2.35 | 2.35 | 2.13 | 2.13
Minimum 95% confidence |  | 3.2133 | 3.7648 | 4.7083 | 570.5976 | -23.9296 | -76.6661 | 120.7831 | 119.5727 | 118.3423 | 120.0076 | -1.4407 | -1.5152 | -1.5526 | -2.0044 | -1.1143 | -0.48332 | -0.27628 | -1.338 | 827.0952 | 244854.0243 | 1.3179 | 1.0232 | -0.23561 | -0.25686
Maximum 95% confidence |  | 16.6867 | 19.8852 | 17.0917 | 587.6224 | 20.5996 | 113.6761 | 129.6169 | 127.6273 | 124.0577 | 123.9924 | 0.94071 | 1.7152 | 0.35256 | 0.30443 | 1.3143 | 0.68332 | 0.67628 | 0.73803 | 846.5848 | 249225.9757 | 2.2764 | 2.0736 | 1.2711 | 1.3342
LLO-Unit # 1 | 2010-08-16 | 17.75 | 13.25 | 13.5 | 579.1 | [6 empty] | 0.5 | 1 | 0 | -1 | 1 | 1 | 1 | -1.5 | 839.8 | 249634 |  |  | 0.16076 | 0.19226 | MIT HAMX | E1000325 | *spring stiffness recalculated from raw displacement, disp sensor calibration, and 3*2[kg]*g = 58.86 [N]
LLO-Unit # 2 | 2011-07-12 | 14 | 14 | 12 | 566.61 | -27.87 | 5.36 | 130 | 120 | 121 | 120 | -0.5 | -2 | 0 | 1 | 0 | 1.5 | 1 | 0 | 837 | 246556 | 2.0977 | 1.5163 | 0.70415 | 2.2732 | LLO HAM2 | E1000326 | *spring stiffness recalculated from raw displacement, disp sensor calibration, and 3*2[kg]*g = 58.86 [N]
LLO-Unit # 3 | 2011-07-20 | 4 | 12 | 8 | 573.66 | -22.57 | -7.83 | 125 | 125 | 125 | 125 | 0.5 | -1 | 2 | 0 | 0.25 | 0 | -1.5 | -1.5 | 845.3 | 251543 | 2.0845 | 1.4872 | 0.399 | 0.738 | LLO HAM3 | E1000327 | *spring stiffness recalculated from raw displacement, disp sensor calibration, and 3*2[kg]*g = 58.86 [N]
LLO-Unit # 4 | 2011-07-28 | 16 | 13 | 5 | 573.66 | -13.31 | -8.06 | 122 | 122 | 122 | 120 | 1.5 | 1 | 2 | 0.5 | -1 | 0 | -1 | -1 | 834.9 | 246864 | 2.0952 | 1.4734 | 0.5852 | 0.3433 | LLO HAM4 | E1000328 | *spring stiffness recalculated from raw displacement, disp sensor calibration, and 3*2[kg]*g = 58.86 [N]
LLO-Unit # 5 | 2011-08-05 | 5 | 0 | 6.5 | 565.99 | 128.27 | 133.18 | 121 | 120 | 123 | 123 | 0 | 0 | 0 | 1 | -1 | 0 | -1 | 0 | 828.9 | 247429 | 2.0883 | 1.468 | 0.19885 | 0.9044 | LLO HAM5 | E1000329 | *spring stiffness recalculated from raw displacement, dug up passing Sep 2011 data for LZMP
LLO-Unit # 6 | 2013-12-23 | 2 | 9 | 8.5 | 580.9 |  |  | 129 | 130 | 127 | 125 | -0.5 | -1 | 0 | 0 | -1 | 0 | 1 | -1.25 | 841 | 245874 | 2.0873 | 1.505 | 1.2815** | 1.6562** | LLO India 1 | E1000330 | *spring stiffness recalculated from raw displacement, disp sensor calibration, and 3*2[kg]*g = 58.86 [N] ** LZMP computed from low freq. TF information
LLO-Unit # 7 | [23 empty] | 1.0643** | 1.9712** | LLO India 2 | E1000331 | ** LZMP computed from low freq. TF information
LHO-Unit # 1 | 2012-01-12 | 16 | 11.5 | 12 | 581.75 |  |  | 122 | 122 | 120 | 120 | -1 | 0.2 | 0.2 | -1.2 | -1 | 0.2 | -2 | -0.2 | 837.6 | 244700 | 2.07 | 1.47 | 1.322 | 0.29293
LHO-Unit # 2 | 2012-03-16 | 11 | 10 | 16 | 572.98 |  |  | 126 | 122 | 124 | 126 | 0.5 | 1.5 | 1 | 1.5 | 0.5 | 0 | 0 | 1 | 837.6 | 246665 | 2.08 | 1.47 | 0.473 | 1.358 |  | E1000311
LHO-Unit # 3 | 2011-12-11 | 7 | 2 | 2.5 | 560.35 |  |  | 130 | 128 | 121 | 127 | [8 empty] | 837.82 | 243380 | 2.09 | 1.46 | 1.19 | 1.52 |  | E1000312 | *spring stiffness recalculated from raw displacement, disp sensor calibration, and 3*2[kg]*g = 58.86 [N]
LHO-Unit # 4 | 2012-04-04 | 7 | 13 | 3 | 591.37 |  |  | 126 | 126 | 122 | 122 | -0.1 | 0.4 | 1 | -0.8 | -0.5 | -1.2 | -0.9 | -0.4 | 846.43 | 249657 | 2.04 | 1.46 | 0.16076 | 0.40833 | LHO HAM2 | E1000313
LHO-Unit # 5 | 2012-05-23 | 12.5 | 11.5 | 10 | 565.1 |  |  | 120 | 120 | 121 | 122 | 1 | 0 | 0.8 | -0.6 | 0.5 | 0.2 | 1.2 | 0 | 832.01 | 242854 | 2.06 | 1.47 | 0.97449 | 0.35332 | LHO HAM3 | E1000314
LHO-Unit # 6 | 2012-07-23 | 10 | 5 | 7 | 576.57 |  |  | 125 | 124 | 122 | 124 | 0 | 0 | 0 | 1 | -1 | 0 | -1 | -1 | 832.56 | 250321 | 2.02 | 1.43 | 0.87009 | 0.19984 | LHO HAM5 | E1000323
LHO-Unit # 7 | 2012-08-16 | 5 | 12 | 13 | 576.22 |  |  | 124 | 127 | 125 | 123 | 1.5 | 0.2 | -0.5 | -1 | 1 | -1 | -1 | -0.5 | 830.8 | 249125 | 2.04 | 1.47 | 0.080731 | 0.11495 | LHO HAM4 | E1000324
Average |  | 8.6818 | 9 | 8.3182 | 574.4136 | 30.7967 | 39.0967 | 124.5455 | 124.1818 | 122.9091 | 123.3636 | 0.34 | 0.13 | 0.65 | 0.04 | -0.325 | -0.18 | -0.62 | -0.485 | 836.8109 | 247277.0769 | 2.0687 | 1.4694 | 0.59325 | 0.72488
Average Total |  | 9.0781 | 9.8828 | 9.125 | 575.8813 | 17.812 | 30.86 | 124.75 | 124 | 122.375 | 122.9375 | 0.14333 | 0.12 | 0.23333 | -0.25667 | -0.18333 | -0.086667 | -0.34667 | -0.42333 | 836.82 | 249669.55 | 1.9963 | 1.4905 | 0.58725 | 0.75589
Standard Deviation |  | 4.7764 | 4.5771 | 4.1909 | 8.6603 | 84.5413 | 81.4786 | 3.1738 | 3.3111 | 2.1192 | 2.2923 | 0.82354 | 0.76891 | 0.86313 | 0.93832 | 0.79974 | 0.49396 | 1.0358 | 0.73864 | 5.7261 | 2685.5567 | 0.025219 | 0.018256 | 0.42277 | 0.67181
Standard Deviation Total |  | 5.1232 | 5.574 | 4.717 | 8.4906 | 62.3927 | 59.19 | 3.3764 | 3.3466 | 2.3629 | 2.2051 | 0.93596 | 1.0185 | 1.039 | 1.0442 | 0.90862 | 0.51111 | 0.95234 | 0.79392 | 6.6472 | 2544.3678 | 0.20647 | 0.18344 | 0.48075 | 0.71193
Count |  | 16 | 16 | 16 | 16 | 5 | 5 | 16 | 16 | 16 | 16 | 15 | 15 | 15 | 15 | 15 | 15 | 15 | 15 | 16 | 20 | 15 | 15 | 19 | 19
Student t95 |  | 2.02 | 2.02 | 2.02 | 2.02 | 2.92 | 2.92 | 2.02 | 2.02 | 2.02 | 2.02 | 2.02 | 2.02 | 2.02 | 2.02 | 2.02 | 2.02 | 2.02 | 2.02 | 2.02 | 2.02 | 2.13 | 2.13 | 2.02 | 2.02
Minimum 95% confidence |  | 6.406 | 6.9756 | 6.6648 | 571.4529 | -73.2814 | -55.5575 | 122.989 | 122.2545 | 121.1426 | 121.7874 | -0.36196 | -0.42988 | -0.32759 | -0.82039 | -0.67387 | -0.3626 | -0.8608 | -0.85195 | 833.3531 | 248490.4396 | 1.8787 | 1.3861 | 0.35836 | 0.41692
Maximum 95% confidence |  | 11.7502 | 12.79 | 11.5852 | 580.3096 | 108.9054 | 117.2775 | 126.511 | 125.7455 | 123.6074 | 124.0876 | 0.64863 | 0.66988 | 0.79426 | 0.30705 | 0.3072 | 0.18927 | 0.16747 | 0.0052786 | 840.2869 | 250848.6604 | 2.1138 | 1.5949 | 0.81614 | 1.0948
0.67157
0.59265
38
0.062904
-1.9582