## Part List Report
Bill of Materials |  |  | LIGO Project |  | E1100612 | Revision | 1
Project: |  | PSLControls.PrjPCB |  |  | Number of boards |  | 1
Author: |  | Jose Puente
Report Date: |  | 6/13/2011 | 9:25:48 AM
Print Date: |  | 2011-07-05 | 40729.4171
Quantity | Distributor | Part Number | Comment | Description | Designator | Footprint | Assembly Type | Quantity to Order
1 | Beckhoff | EK1501 | Beckhoff EtherCAT coupler w/ ID switch, fiber | Beckhoff EtherCAT coupler w/ ID switch, fiber | B1 |  | M | 1
4 | Beckhoff | EL3054 | 4-channel analog input terminals, current loop, 4-20mA, 12 bits | 4-channel analog input terminals, current loop, 4-20mA, 12 bits | B2, B3, B4, B5 |  | M | 4
1 | Beckhoff | EK1110 | Beckhoff EtherCAT extension | Beckhoff EtherCAT extension | B6 |  | M | 1
4 | McMaster-Carr | 91099A205 | #6-32 1/4" flat | #6-32 1/4" flat head screw | E1, E2, E3, E4 |  | M | 4
1 | LIGO | D0902552-v3 | EtherCAT chassis | Additional part number | PN1 |  | M | 1
1 | LIGO | D1101121-v1 | Name Plate | Additional part number | PN2 |  | M | 1
7 | LIGO | D0902557-v1 | Adapter panel | Blank | PN3, PN6, PN11, PN15, PN16, PN17, PN18 |  | M | 7
2 | Newark | 52M9124 | Fiber LC-LC coupler | Additional part number | PN4, PN5 |  | M | 2
4 | LIGO | D1100095-v2 | Fiber coupler panel adapter | Additional part number | PN7, PN8, PN9, PN10 |  | M | 4
2 | L-Com | FODSC50-LC-01 | Fiber patch cable, LC-SC | Additional part number | PN12, PN13 |  | M | 2
1 | Newark | 21M5874 | Ethernet patch cable, 3' | Additional part number | PN14 |  | M | 1
1 | LIGO | D1101120-v1 | Adapter panel | Laser/Ante | PN19 |  | M | 1
2 | LIGO | D0902568-v1 | DB25F adapter | Additional part number | PN20, PN22 |  | M | 2
1 | LIGO | D1101122-v1 | Adapter panel | Diode/Chiller | PN21 |  | M | 1
10 | Digi-Key | 277-1483-ND | Terminal Block | Terminal Block | PN23, PN24, PN25, PN26, PN27, PN29, PN30, PN31, PN32, PN33 |  | M | 10
1 | Digi-Key | 277-1495-ND | End Plate | End Plate | PN28 |  | M | 1
2 | Digi-Key | 277-1494-ND | Jumper, 10pos | Jumper, 10pos | PN34, PN35 |  | M | 2
45 | Total pieces
Summary per Board
| Total # of unique parts |  | 17
| SMT Placements per board |  | 0
| Thru-Hole placement per board |  | 0
| Fine pitch placement per board |  | 0
| BGA placement per board |  | 0
| Mechanical placement per board |  | 45