## cost for T1100332
Cost Estimate for the Surface Charge Control Ionizer (T1100332)
pricing/estimate 11/23/2011 (D. Coyne)
description | Qty/site | Qty/chamber | Qty Total | source | part number | cost/item | cost | Notes
4 1/2 CF blank flange | 1 |  | 2 | MDC | 110018 | 55 | 110
2 3/4 CF blank flange | 2 | 1 | 16 | MDC | 110008 | 16 | 256
4 1/2 to 2 3/4 reducer | 1 |  | 2 | MDC | 150008 | 125 | 250
10 to 2 3/4 reducer |  | 1 | 12 | MDC | 150037 | 295 | 3540
4 1/2 to 2 3/4 reduce cross | 1 |  | 2 | MDC | 405041 | 350 | 700
2 3/4 cross | 2 |  | 4 | MDC | 405002 | 162 | 648
2 3/4 nipple |  | 1 | 12 | MDC | 401002 | 70 | 840 | Changed from half nipple (T1100332)
2 3/4 CF, 20 pin, single-ended, feedthru | 1 |  | 2 | MDC | 647052 | 449 | 898 | replacement for #647052
2 3/4 CF, 2 pin, single-ended, coaxial MHV feedthru | 1 |  | 2 | MDC | 632002 | 140 | 280 | replacement for #632002
2 3/4 manual gate valve viton |  | 1 | 12 | MDC | 300001 | 1152 | 13824
4 1/2 Cu gaskets | 1 |  | 2 | MDC | 191009 | 36 | 72 | pkg of 10
2 3/4 Cu gaskets | 1 | 0.5 | 8 | MDC | 191147 | 20 | 160 | pkg of 10
4 1/2 CF bolt sets | 1 |  | 2 | MDC | 190046 | 44 | 88 | 12PT, Bolts, 2.25"Lg, pkg of 25, 8 needed per CF
2 3/4 CF bolt sets | 2 | 1 | 16 | MDC | 190041 | 20 | 320 | 12PT, Bolts, 7/8"Lg, pkg of 25, 6 needed per CF
baratron gauge 2 3/4 conflat | 1 |  | 2 | MKS | 622B13TLE | 1049 | 2098 | "L" fitting (2 3/4 CF) not shown available on-line
readout and power supply | 1 |  | 2 | MKS | 660B |  | 0
pirani gauge 2 3/4 conflat | 1 |  | 2 | MKS | 103450214 | 228 | 456 | corrected part# from T1100332
gauge controller | 1 |  | 2 | MKS | 945-A-120-TR | 514 | 1028
cable for pirani gauge | 1 |  | 2 | MKS | 103170006SH | 64 | 128 | corrected part# from T1100332
needle holder insulators (alumina) | 20 |  | 40 | T.Q. Abrasive Machining Inc. | NA | 30 | 1200
4 megaohm, metal alloy, cermet film resistors | 50 |  | 100 | Vishay-Dale | HVW0024M000JEK | 2.6 | 260
LN2 dewar (SS, vacuum insulated, 50 to 100 liters, LP) | 1 |  | 2 | Princetoncryo.com | Dura-Cyl 120 LP | 3000 | 6000 | $2716 plus "steel surcharge" Although we could get a smaller dewar, this is more versatile Does each observatory already have an LN2 dewar that could be used?
GN2 line and fittings | 1 |  | 2 | MDC |  | 100 | 200 | guess
316L SS High-Purity Bellows-Sealed Valve, 1/4 in. Swagelok Tube Fitting | 1 |  | 2 | Swagelok | SS-BNS4 | 202.2 | 404.4 | replacement for NUPRO valve
machining 4 1/2 CF blank for gas line | 1 |  | 2 | TBD | NA | 100 | 200 | guess
ionizer block | 1 |  | 2 | TBD | NA | 300 | 600 | guess
aperture plate | 1 |  | 2 | TBD | NA | 100 | 200 | guess
2 3/4 CF to NW25 KF converter | 1 |  | 2 | MDC | 730002 | 68 | 136
Manual, in-line, HV Valve, ISO/KF NW25 flanges | 1 |  | 2 | MDC | 320053 | 397 | 794
Flexible Stainless Steel Hose, 1" OD, 48" length, NW25, unbraided | 1 |  | 2 | MDC | 441115 | 173 | 346
Flange Assembly, Kwik-Flange ISO KF - NW25 (clamps) | 2 |  | 4 | MDC | 700002 | 37 | 148
dry scroll pump | 1 |  | 2 | Agilent Technologies | PTS03001UVPI | 5206.72 | 10413.44 | TRISCROLL 300, W/VPI, 120VAC, based on 10Aug2011 quote Although larger than needed for this application, serves as spare for bake ovens Does each observatory already have a dry scroll pump that can be used?
Exciter circuit (packaged) | 1 |  | 2 | CDS | NA | 2000 | 4000 | guess
sampling electrometer (electrometer OpAmp circuit, sq. wave generator, packaged in box with PS, etc.) | 1 |  | 2 | CDS | NA | 2000 | 4000 | guess
oscilloscope (for electrometer current measurement) | 1 |  | 2 | NA | NA |  | 0 | Use oscilloscopes availabel at observatories
Cart (with adjustable feet/height), likely custom | 1 |  | 2 | NA | NA | 2000 | 4000 | guess
[7 empty] | 58597.84 | Total Estimated Cost for hardware/parts (no labor)
[7 empty] | 42184.4 | Total Estimated Cost if dewars & pumps already in-house
[7 empty] | 18756 | Estimated Cost to make minimal provision for system
[7 empty] | 19920.92 | Full Estimated Cost per ionizer assembly
[7 empty] | 11714.2 | Estimated Cost per ionizer assembly if dewars & pumps already in-house