## SLC - 6in no wedge #2-253
Viewport Calculations | [18 empty] | .139 Cross Section
[20 empty] | 70 shore A | 70 shore A | 80 shore A | 80 shore A
value | ± tol | units | value | units |  | description | notes | [11 empty] | compression | min F (lb/in) | max F (lb/in) | min F (lb/in) | max F (lb/in)
[6 empty] | OPTIC | [12 empty] | 0% | 0 | 0 | 0 | 0
6 | 0.01 | in |  |  |  | optic diameter | glass spec E1100267-v1 | [11 empty] | 5% | 0.95 | 6 | 2.5 | 10
0.03 | 0.01 | in |  |  |  | bevel width | glass spec E1100267-v1 (bevel dimension not specific! Should prefer smaller ID glands) | [11 empty] | 10% | 2 | 15 | 4.5 | 20
5.94 | 0.02 | in |  |  |  | optic face diameter | [12 empty] | 20% | 4.5 | 30 | 9 | 45
5.2 |  | in |  |  |  | clear aperture diameter | glass spec E1100267-v1 | [11 empty] | 30% | 10 | 70 | 20 | 90
0.75 | 0.01 | in |  |  |  | t, optic thickness | [12 empty] | 40% | 25 | 116 | 40 | 190
fused silica |  | -- |  |  |  | optic material | [12 empty] | 26% | 8.7411 | 53.7639 | 16.5238 | 77.0159
10674777.5018 |  | psi | 73600000000 | Pa |  | E, optic elastic modulus | P. Yoder, Opto-mechanical Systems Design, Table 3.5
0.167 |  | -- |  |  |  | nu, optic Poison's ratio | P. Yoder, Opto-mechanical Systems Design, Table 3.5 | [12 empty] | 34.545 |  |  | 1330.2558
7251.8869 |  | psi | 50000000 | Pa |  | optic ultimate strength | P. Yoder, Opto-mechanical Systems Design, Table 3.5
WINDOW CLAMP
7.97 | 0.01 |  |  |  |  | Dco, window clamp outer diameter
5.2382 | 0.01 |  |  |  |  | Dci, window clamp inner diameter
6.05 | 0.01 |  |  |  |  | Dcr, window clamp recess diameter
0.625 | 0.01 |  |  |  |  | tc, window clamp thickness
0.5 | 0.001 |  |  |  |  | bc, window clamp recess depth
FLANGE
9.97 | 0.01 |  |  |  |  | Dfo, flange outer diameter | standard conflat flange dimension
5.2382 | 0.01 |  |  |  |  | Dfi, flange inner diameter | check that this is larger than clear aperture
6.05 | 0.01 |  |  |  |  | Dfr, flange recess diameter
0.97 | 0.01 |  |  |  |  | tf, flange thickness | standard conflat flange dimension
0.29 | 0.001 |  |  |  |  | bf, flange recess depth
0.05 | [5 empty] | tw, gland min wall thickness
VACUUM SEAL O-RING
#2-253 |  | -- |  |  |  | o-ring designation
5.359 | 0.035 | in | 136.1186 | mm |  | D, o-ring I.D.
0.139 | 0.004 | in | 3.5306 | mm |  | d, o-ring cross-section diameter
5.498 |  | in | 139.6492 | mm |  | o-ring center diameter |  | 2.749
75 | 5 | -- |  |  |  | o-ring shore A hardness |  | 2.7509
18% | 8% | -- |  |  |  | % compression, ideal | 10% min, 26% max | 5.238
3.8447e-06 |  | torr-liter/sec |  |  |  | leak rate, max
2.5176e-06 |  | torr-liter/sec |  |  |  | leak rate, min
42.8785 | 34.1374 | lb/in |  |  |  | o-ring compression force per length | [12 empty] | .210 Cross Section
740.6185 | 589.6372 | lb |  |  |  | o-ring total compression force | [13 empty] | 70 shore A | 70 shore A | 80 shore A | 80 shore A
150.9813 |  | lb |  |  |  | min o-ring force | [12 empty] | compression | min F (lb/in) | max F (lb/in) | min F (lb/in) | max F (lb/in)
1330.2558 |  | lb |  |  |  | max o-ring force | [12 empty] | 0% | 0 |  |  | 0
308.9854 |  | psi |  |  |  | max pressure on clamping ring | [12 empty] | 5% | 3 |  |  | 15
767.7449 |  | psi |  |  |  | max pressure on o-ring | [12 empty] | 10% | 7 |  |  | 28
0.031 |  | in | 0.7874 | mm |  | g_allowable, allowable clearance gap | Parker Handbook, Fig 3-2, 70 shore A, < 100 psi | 15.85% | higher than recommended | [9 empty] | 20% | 16 |  |  | 55
0.139 | 0.004 |  |  |  |  | d1, diameter of o-ring1 | [12 empty] | 30% | 35 |  |  | 100
0.139 | 0.004 |  |  |  |  | d2, diameter of o-ring2 | [12 empty] | 40% | 68 |  |  | 250
Balanced o-rings: |  |  | Min/Max o-rings: | [15 empty] | 50% | 103.6425 |  |  | 375.911
nominal | min tol | max tol | nominal | min tol | max tol
0.1235 | 0.1149 | 0.1336 | 0.095506 | 0.087462 | 0.10355 | B1, compressed height of o-ring1
0.0925 | 0.0891 | 0.0944 | 0.12049 | 0.11654 | 0.12445 | B2, compressed height of o-ring2
0.11151 | 0.17338 | 0.038849 | 0.3129 | 0.37077 | 0.25501 | c1, compression on o-ring1
0.33453 | 0.35899 | 0.32086 | 0.13314 | 0.1616 | 0.1047 | c2, compression on o-ring2
1.8991 | 5.2324 | 0.061713 | 18.7209 | 26.7431 | 12.1197 | F1, force per unit length of o-ring1 (min 70 Shore A) |  |  | 0.055683
21.5525 | 24.9945 | 19.7398 | 18.7209 | 26.7431 | 12.1197 | F2, force per unit length of o-ring2 (max 70 Shore A) |  |  | 2.6672 |  |  | 30
19.6534 | 19.7621 | 19.6781 | -6.2998e-06 | -2.4227e-06 | -1.6416e-06 | F2-F1, force difference = applied atmospheric pressure | 19.6943 |  | 5.3343
0.0355 | 0.0269 | 0.0456 | 0.0075063 | -0.00053763 | 0.015553 | s1, gap for o-ring1
0.0045 | 0.0011 | 0.0064 | 0.032494 | 0.028538 | 0.036447 | s2, gap for o-ring2
[6 empty] | GLAND | [5 empty] | 10.8 | 0.03971
5.3381 | 0.001 |  |  |  |  | gland I.D. | A. Roth, Vacuum Sealing Techniques, Table 3-30 |  |  |  |  | 51.6
0.19 | 0.001 | in |  |  |  | gland width |  |  |  |  | 251 |  |  |  | squeeze | He Leak Rate (cc/sec/in) | He Leak Rate (torr-liter/sec/in) | Air Leak Rate (torr-liter/sec/in)
5.7181 | [5 empty] | gland OD (reference dimension) |  |  | 5.5282 |  | 4 |  |  |  | 15% | 9.6e-07 | 7.296e-07 | 2.6628e-07
0.088 | 0.001 | in |  |  |  | gland depth | > 1/2 the maximum o-ring cross-section diameter |  | 2.7641 |  | 55.7778 | 0.782 |  |  | 30% | 4.8e-07 | 3.648e-07 | 1.3314e-07
0.017482 | 0.01684 | 0.017842 | 0.018051 | 0.01653 | 0.019572 | gland area, min | [8 empty] | 50% | 2.6e-07 | 1.976e-07 | 7.2117e-08
0.023589 | 0.021946 | 0.025518 | 0.023014 | 0.022259 | 0.023769 | gland area, max |  |  |  |  | 4.1833 |  |  | min | 17.99% |  |  | 2.2259e-07
75% |  | -- |  |  |  | gland fill, ideal | 75% ideal, 60% to 90% allowed |  | 0.015175 | h |  |  |  | max | 26.62% |  |  | 1.4576e-07
60.68% | 65.22% | 56.09% | 62.2% | 64.31% | 60.22% | gland fill, min |  |  | 0.108 | L
91.87% | 95.37% | 90.02% | 88.98% | 97.16% | 82.06% | gland fill, max |  |  | 0.055683
[6 empty] | CLAMPING RING/WASHER |  |  | 0.067
PEEK | [5 empty] | material |  |  | 0.42675
5.99 | [5 empty] | Do, ring O.D. |  |  | 26104
5.43 |  | in |  |  |  | Di, ring I.D.
0.56 |  | in |  |  |  | ring width
5.71 |  | in |  |  |  | ring center diameter | stair-step the ring cross-section to reduce clamping moment?
0.125 | 0.001 | in |  |  |  | ring thickness
500000 |  | psi |  |  |  | elastic modulus
3.1558e-05 |  | in |  |  |  | max compression
CLAMPING TOLERANCES
| 0.001 | in |  |  |  | window clamp, recess for clamp ring, depth
| 0.001 | in |  |  |  | flange , recess for optic, depth
| 0.001 | in |  |  |  | o-ring, gland, depth
| 0.001 | in |  |  |  | clamp ring, thickness
| 3.1558e-05 | in |  |  |  | clamp ring, max. compression
| 0.004 | in |  |  |  | o-ring, cross-section diameter
| 0.01 | in |  |  |  | optic, thickness
| 0.018032 | in |  |  |  | clamp compression tolerance
0.031 |  | 22.3% |  |  |  | nominal squeeze (compression) |  | 0.108
0.025 |  | 17.99% |  |  |  | min squeeze (compression)
0.037 |  | 26.62% |  |  |  | max squeeze (compression)
0.02 |  | in |  |  |  | nominal gap
0.026 |  | in |  |  |  | maximum gap
0.014 |  | in |  |  |  | minimum gap
WINDOW CLAMP BOLT LOADS
6 | [5 empty] | number of bolts
5/16 - 24 UNRF, silver plated | [5 empty] | bolt type
0.3125 |  | in |  |  |  | bolt major diameter
0.2614 |  | in |  |  |  | bolt minor diameter
0.053666 |  | in^2 |  |  |  | tensile stress area
221.7093 |  | lb |  |  |  | max load per bolt to compress o-ring
4131.2631 |  | psi |  |  |  | max stress per bolt to compress o-ring
5510 |  | lb |  |  |  | tensile strength | Unbrako, SHCS, Stainless steel
30000 |  | psi |  |  |  | min tensile yield stress | Unbrako, SHCS, Stainless steel
95000 |  | psi |  |  |  | min tensile ultimate stress | Unbrako, SHCS, Stainless steel
190 |  | in-lb |  |  |  | seating torque | Unbrako, SHCS, Stainless steel
415.6327 |  | lb |  |  |  | pressure force on optic
5.264e-09 |  | std. cc cm/cm^2 sec bar |  |  |  | F, permeability rate of air through elastomer (table 3-24)
14.7 |  | psi |  |  |  | P, q, pressure
1 |  | -- |  |  |  | Q, factor depending on % squeeze (dry) (Fig 3-11)
50% |  | -- |  |  |  | S, squeeze fraction (squeeze percent/100)
7.257e-08 |  | std. cc/sec |  |  |  | L=.7*F*D*P*Q*(1-S)^2, permeability rate through o-ring
|  | torr-liter/sec |  |  |  | L, permeability rate through o-ring
|  | OPTIC STRESS |  |  |  | Young, Roark's Formulas for Stress & Strain, 6th ed., Table 24, case 10a
simply supported, flat circular plate of constant thickness
with uniformly distributed pressure (r0 = 0)
2.736 |  | in |  |  |  | a, simply supported radius | 2.7855
386051.7436 |  | in-lb |  |  |  | D=E*t^3/[12*(1-nu^2), plate constant | 2.749
0.015625 |  | -- |  |  |  | L11 (for r0 = 0), loading constant
0.19794 |  | -- |  |  |  | L17 (for r0 = 0), loading constant
-0.00014761 |  | in |  |  |  | yc = (-q a^4) (5+nu)/(64D(1+nu)), Center deflection
21.781 |  | in-lb/in |  |  |  | Mc = q a^2 (3+nu)/16, unit bending moment at center
232.3306 |  | psi | 1601862.7704 | Pa |  | sc = 6 Mc/t^2, bending stress at plate center (outer fiber)
3 |  | -- |  |  |  | FS, Factor of Safety
9.4046 |  | -- |  |  |  | Safety Margin
See Parker catalog 5705A, Vacuum Sealing
Fluorocarbon (FKM)
Perfluoroelastomer (FFKM)
compare Parker o-ring leak rate with PSI measurements
Parker recommends Gask-O-Seals -- what is this?
Surface finish of 16 rms common, but 32 have been successful
Use leak rate approx. method in section on gasses
Design chart 4-2. If difficult to assemble, use design chart 4-1 and design table 4-1
Vacuum seal glands, design chart 4-7
For viewport seals, dimension I.D. and width (not O.D.)
0.16183
[8 empty] | 0.63855 | 0.10483
0.0087267
0.3125
7.9375
45
0.14173
[8 empty] | 3.6 | depth | 0.23622
[8 empty] | 6 | width | 0.55118
14

## volume considerations
O-RING VOLUMETRIC COMPRESSION
standard formulas and design guidance for o-ring compression (i.e. squeeze) are two-dimensional
However, the o-ring is stretched circumferrentially:
a) if the o-ring ID is less than the glad ID (e.g. due to tolerances in fabrication)
b) as the o-ring is comressed and it stretches to a greater diameter
So, one must consider the volume, not just the vertical squeeze and the cross-sectional area
value | ± tol | units | value | ± tol | units | symbol | description
5.359 | 0.035 | in |  |  | mm | Di | o-ring unstretched, un-compressed inner diamter (ID)
5.498 | [5 empty] | Dc | nom, o-ring unstretched, un-compressed, center diamter (ID)
5.459 | [6 empty] | min, o-ring unstretched, un-compressed, center diamter (ID)
5.537 | [6 empty] | max, o-ring unstretched, un-compressed, center diamter (ID)
0.139 | 0.004 | in |  |  | mm | d | nom, o-ring unstretched, un-comressed cross-sectional diameter
0.135 | [6 empty] | min, o-ring unstretched, un-comressed cross-sectional diameter
0.143 | [6 empty] | max, o-ring unstretched, un-comressed cross-sectional diameter
0.015175 |  | in^2 |  |  | mm^2 | Ao | o-ring unstretched, un-compressed cross-sectional area
0.2621 |  | in^3 |  |  | mm^3 | Vo | nom, o-ring unstretched, un-compressed volume
0.24548 | [6 empty] | min, o-ring unstretched, un-compressed volume
0.27937 | [6 empty] | max, o-ring unstretched, un-compressed volume
Consider the case where the gland ID is set equal to the nominal o-ring ID (Parker)
5.359 |  | in |  |  | mm | Dg | gland inner diameter
0.13457 |  | in |  |  | mm | dos | initial cross-section dia, min volume o-ring | -5.4528e-07
0.00042585 |  | in |  |  | mm |  | effective squeeze due to min V with Dg = Do
Consider the case where the gland ID is set equal to the nominal o-ring ID less 15% of the o-ring cross-sectional dia. (Roth)
5.3381 |  | in |  |  | mm | Dg | gland inner diameter
0.13483 |  | in |  |  | mm | dos | initial cross-section dia, min volume o-ring | -6.5231e-07
0.00017294 |  | in |  |  | mm |  | effective squeeze due to min V with Dg
GLAND FILL RATIO
The fill ratio is normally defined on the basis of the cross-sectional area of the o-ring and gland. Consider the volumes instead:
Consider the case where the gland ID is set equal to the nominal o-ring ID (Parker)
72.36% | [5 empty] | k | o-ring/gland fill ratio, area based
0.02 |  | in |  |  |  | g | gap
0.088 |  | in |  |  |  | h | gland depth
0.19418 |  | in |  |  |  | w | gland width
0.020971 |  | in^2 |  |  |  | Ag | gland cross-sectional area
0.2621 |  | in^3 |  |  |  | Vo
0.36586 |  | in^3 |  |  |  | Vg
71.64% | [5 empty] | K | o-ring/gland fill ratio, volume based
0.719% | [6 empty] | error in fill ratio using cross-sectional area

## thread engagement
0.3125 | in | D | major diameter
24 |  | n | number of threads per inch
0.041667 | 1/in | p | pitch
0.058 | in^2 | At | tensile stress area
0.25872 | in | Le | minimum thread engagement length | engineersedge.com
0.3125 |  |  | min, rule of thumb
0.46875 |  |  | ideal, rule of thumb
0.1875
0.15625
0.125
0.17188
8.96
0.14062
[5 empty] | 480 | F
|  | 43.55 |  |  | 248.8889
13.6364
6.2857