## moment of inertia
Hollow regular polygon with n sides
3 | -- | n
60 | deg | alpha
3.8 | mm | t
690 | mm | a
303265857.0177 | mm^4 | I
0.00030327 | m^4 | I
360 | mm | s
14774400 | mm^4 | Is
258942657.0177 | mm^4 | Icorrected
0.00025894 | m^4 | Icorrected

## frequency
bending: cantilevered beam with mass at the end
bending:
25.7 | kg | Mr | mass of upper ring
30 | kg | Mp | payload mass
55.7 | kg | M | discrete mass at end of beam
80.2 | kg | Mb | mass of beam
1.649 | m | L | length of beam
193000000000 | Pa | E | elastic modulus
0.00025894 | m^4 | I | modulus of inertia
106.3041 | Hz | f1 | first beam bending frequency |  |  | 1.3086
73.284
torsion:
R.D. Blevins, Formulas for Natural Frequency and Mode Shape, Table 8-19, no. 6
690 | mm | a1 | length of cross-section side
206157.3474 | mm^2 | A | area
3.8 | mm | t | thickness
312083550 | mm^2 | C1 | torsional constant for closed cross-section (Table 8-18)
312.0835 | m^4 | C1
165 | mm | a2 | length of leg side
18107.76 | mm^2 | C2 | torsional constant for open cross-section (Table 8-18)
0.018108 | m^4 | C2
0.29 | -- | nu | Poisson's ratio
193000000000 | Pa | E | elastic modulus
74806201550.3876 | Pa | G | shear modulus, G = E/(2(1+nu))
8000 | Kg/m^3 | mu | mass density
0.00027 | m^4 | Ip | polar area moment of inertia
1.017 |  | L | beam length
2.44 | kg m^2 | J | mass moment of inertia about axis of torsion (Table 5-2)
60.379 |  | b | =mLC/J for Figure 8-23
1.389 | -- | l | eigenvalue from Figure 8-23 | -38.0295
5443.4685 | Hz | f1 | 1st torsional frequency
0.36 |  | Ly |  |  | a | k11
0.24 |  | L |  |  | 1 | 11.843
1.5 |  | a |  |  | 1.6 | 14.409
14.0617 |  | k11 | Simple-Free |  | 2 | 16.481
32.0762 |  | k11 | Simple-Simple |  | 2.5 | 19.244
963.5601 | Pa | D |  |  | 3 | 22.205
30.4 | kg/m^2 | r | areal density |  | 5 | 35.133
97.2198 | Hz | f | simple-free
221.769 | Hz | f | Simple-Simple