## OVERALL BOM
[10 empty] | CALIFORNIA INSTITUTE OF TECHNOLOGY | [11 empty] | DRWG NO. REV GID
[10 empty] | MASSACHUSETTS INSTITUTE OF TECHNOLOGY | [11 empty] | E1100743-v1
[22 empty] | SHEET | 1 OF 1
ASSEMBLY NO:
[18 empty] | OVERALL BILL OF MATERIALS |  |  |  |  | D1001891
|  |  |  | TITLE: |  |  | BOM-aLIGO TMS VERTICAL SEISMIC SAFETY STOP ASSEMBLY
[10 empty] | APPROVALS: | [7 empty] | DATE: | REV | DCN NO. | BY | CHECK | DCC | DATE
|  |  |  | DRAWN / AUTHOR: | [5 empty] | CIT, JT | [7 empty] | 2011-07-19 | v2 | E1100351 | JT
(REFERENCE CONTENTS)
CHECKED:
APPROVED:
DCC RELEASE
item no | alternative | asrequired | reference | ITEM NO | quantity | required | REQ | extra | SPARE | TOT | PART NO. | number | numb | DESCRIPTION | PART NUMBER | PART NUMBER | DESCRIPTION (no longer called!) | REVISION | DESCRIPTION |  |  |  |  | MATERIAL
|  |  |  | 1 |  |  | 2 |  | 1 | 3 | [5 empty] | 8891T56 (McM-Carr) or equiv |  |  | EYEBOLT, NON-SHOULDERED, 900#, 5/16-18 X 3" LG THREAD |  |  |  |  | 316 SSTL
1 |  |  |  | 2 |  |  | 2 |  | 1 | 3 | [5 empty] | 3712T31 (McM-Carr) or equiv |  |  | THREADED CONNECTOR 285# CAPACITY |  |  |  |  | 316 SSTL
1 |  |  |  | 3 |  |  | 1 |  | 0 | 1 | [5 empty] | D1100986 |  | v1 | TMS TELESCOPE CHAIN, 12 IN. |  |  |  |  | 304 SSTL
|  |  |  | 4 |  |  | 2 |  | 1 | 3 | [5 empty] | D1100989 |  | v1 | NICKEL-COPPER ALLOY 400 .312-18 HEX NUT, MODIFIED |  |  |  |  | NICKEL-COPPER ALLOY400
|  |  |  | 5 |  |  | 1 |  | 0 | 3 | [5 empty] | 96861A700 (McM-Carr) or equiv |  |  | VENTED FLAT WASHER, .328 ID X .562 OD X .032 THK |  |  |  |  | 18-8 SSTL
|  |  |  | 6 |  |  | 1 |  | 0 | 1 | [5 empty] | D1003329 |  | v1 | aLIGO TMS SAFETY EXCHANGE CLAMP |  |  |  |  | 6061-T6 AL
|  |  |  | 7 |  |  | 1 |  | 0 | 1 | [5 empty] | Kit9426 Ball Bearing (VXB) |  |  | BALL BEARING, RADIAL METRIC, FULL COMPLIMENT 300# STATIC, 148# DYMAMIC, 9 X 14 X 3
|  |  |  | 8 |  |  | 1 |  | 1 | 2 | [5 empty] | 94773A772 (McM-Carr) or equiv |  |  | SHIM WASHER, .314 ID X .438 OD X .060 THK |  |  |  |  | 18-8 SSTL
Note on F35: Jesse Terrazas: