## Sheet1
Dim | CAD dim | Measured from BS @ LHO | Height rel to CAD | Correction to wires per calc | Physical corrections From built | Wire built to D080133-K | Physical corrections at jig | Spacer "C" | Spacer "D" | Nom wire | Real wire | Notes
T | 21.65 | 22.7 | 1.05 | 1.05 | 1 | 0 | 1 | 10 | 10 | 612 | 612 | Correction @ top stage
M | 21.6 | 16.8 | -4.8 | -5.85 | -5.5 | 1.5 | -4 | 10 | 6 | 600 | 596
B | 26 | 18.4 | -7.6 | 0 | -3 | 0 | -3 | 10 | 10
BWL | [7 empty] | 10 | 7 | 1587 | 1584
|  |  | -7.6 |  | -7.5 |  | -6
21.65 = Tablecloth to under side of base plate on top mass
All dims in mm
T
M
B