## OVERALL BOM
[10 empty] | CALIFORNIA INSTITUTE OF TECHNOLOGY | [11 empty] | DRWG NO. REV GID
[10 empty] | MASSACHUSETTS INSTITUTE OF TECHNOLOGY | [11 empty] | E1100837-v2
[22 empty] | SHEET | 1 OF 1
ASSEMBLY NO:
[18 empty] | OVERALL BILL OF MATERIALS |  |  |  |  | D1101599-02-v2
|  |  |  | TITLE: |  |  | ADVANCED LIGO AOS HAM SCRAPER BAFFLE (-02) ASSEMBLY BOM
[10 empty] | APPROVALS: | [7 empty] | DATE: | REV | DCN NO. | BY | CHECK | DCC | DATE
|  |  |  | DRAWN / AUTHOR: | [5 empty] | CIT, LCA | [7 empty] | 2012-04-17 | v2 | E1100836 | LCA
CHECKED:
APPROVED:
DCC RELEASE
item no | alternative | asrequired | reference | ITEM NO | quantity | required | REQ. | extra | SPARE | TOT. | PART NO. | number | numb | DESCRIPTION | PART NUMBER | PART NUMBER | DESCRIPTION (no longer called!) | REVISION | DESCRIPTION |  |  |  |  | MATERIAL
|  |  |  | 1 |  |  | 1 |  |  | 1 | [5 empty] | D1101608-02 |  | v2 | aLIGO AOS, HAM SCRAPER BAFFLE BASE(SR2 AR H1) |  |  |  |  | 6061-T6 Al
1 |  |  |  | 2 |  |  | 2 |  |  | 1 | [5 empty] | D1101605 |  | v2 | aLIGO AOS, HAM SCRAPER BAFFLE SKIN |  |  |  |  | 14 GAUGE 304 SSTL
|  |  |  | 3 |  |  | 1 |  |  | 1 | [5 empty] | D1101600 |  | v2 | aLIGO AOS, HAM SCRAPER BAFFLE TOP |  |  |  |  | 6061-T6 Al
2 |  |  |  | 4 |  |  | 2 |  |  | 1 | [5 empty] | D1101602 |  | v2 | aLIGO AOS, HAM SCRAPER BAFFLE, SUPPORT WALL |  |  |  |  | 6061-T6 Al
|  |  |  | 5 |  |  | 6 |  | 4 | 10 | [5 empty] | C-2008-N |  | - | SOCKET HEAD CAP SCREW, SHC, 1/4-20 x 1/2" L |  |  |  |  | 18-8 SSTL
|  |  |  | 6 |  |  | 10 |  | 4 | 14 | [5 empty] | C-2016-N |  | - | SOCKET HEAD CAP SCREW, SHC, 1/4-20 x 1" L |  |  |  |  | 18-8 SSTL
|  |  |  | 7 |  |  | 4 |  | 4 | 8 | [5 empty] | C-2018-N |  | - | SOCKET HEAD CAP SCREW, SHC, 1/4-20 x 1.125" L |  |  |  |  | 18-8 SSTL
|  |  |  | 8 |  |  | 4 |  | 4 | 8 | [5 empty] | FA-2008-N |  | - | Flat, SHCS, .25-20 x .50 lg. (MS24671-28) |  |  |  |  | 300 SSTL
|  |  |  | 9 |  |  | 8 |  | 4 | 12 | [5 empty] | FA-2010-N |  | - | FLAT HEAD SOCKET CAP SCREW, 1/4"-20 THRD, 5/8" L |  |  |  |  | 18-8 SSTL
|  |  |  | 10 |  |  | 4 |  | 4 | 8 | [5 empty] | N-2520-A |  | - | HEX NUT 1/4-20 |  |  |  |  | Ag-PLATED 300 SSTL
|  |  |  | 11 |  |  | 24 |  | 6 | 30 | [5 empty] | WF-25 |  | - | FLAT WASHER 1/4 SCREW SIZE |  |  |  |  | 18-8 SS
3
ALT