## LSC_Int_BOM
Comment | Designator | Digikey Part Number | Garrett Electronics | Mouser Part Number | Quantity (one PCB)
5.6nF | C1_U_diff_in1, C1_U_diff_in2, C1_U_diff_in3, C1_U_diff_in4, C2_U_diff_in1, C2_U_diff_in2, C2_U_diff_in3, C2_U_diff_in4, C4_U_diff_in1, C4_U_diff_in2, C4_U_diff_in3, C4_U_diff_in4 | PCF1337CT-ND |  |  | 12
1.0µF | C3_U_diff_in1, C3_U_diff_in2, C3_U_diff_in3, C3_U_diff_in4, C5_U_diff_in1, C5_U_diff_in2, C5_U_diff_in3, C5_U_diff_in4, C6_U_diff_out1, C6_U_diff_out2, C6_U_diff_out3, C6_U_diff_out4, C7_U_diff_out1, C7_U_diff_out2, C7_U_diff_out3, C7_U_diff_out4, C8_U_Filter1A, C8_U_Filter1B, C8_U_Filter2A, C8_U_Filter2B, C8_U_Filter3A, C8_U_Filter3B, C8_U_Filter4A, C8_U_Filter4B, C9_U_Filter1A, C9_U_Filter1B, C9_U_Filter2A, C9_U_Filter2B, C9_U_Filter3A, C9_U_Filter3B, C9_U_Filter4A, C9_U_Filter4B, C13, C16, C17, C18, C20_U_switch1, C20_U_switch2, C20_U_switch3, C20_U_switch4, C21_U_buf1, C21_U_buf2, C21_U_buf3, C21_U_buf4, C22_U_buf1, C22_U_buf2, C22_U_buf3, C22_U_buf4 | 445-1423-1-ND |  |  | 48
100pF | C10_U_Filter1A, C10_U_Filter1B, C10_U_Filter2A, C10_U_Filter2B, C10_U_Filter3A, C10_U_Filter3B, C10_U_Filter4A, C10_U_Filter4B | 311-1161-1-ND |  |  | 8
10UF, Plastic | C11_U_Filter1A, C11_U_Filter1B, C11_U_Filter2A, C11_U_Filter2B, C11_U_Filter3A, C11_U_Filter3B, C11_U_Filter4A, C11_U_Filter4B | EF1106-ND |  |  | 8
10UF Tantalum, 35V | C12, C14, C15, C19 | 478-1701-1-ND |  |  | 4
60V, 1A Schottky | D1_U_Filter1A, D1_U_Filter1B, D1_U_Filter2A, D1_U_Filter2B, D1_U_Filter3A, D1_U_Filter3B, D1_U_Filter4A, D1_U_Filter4B, D2_U_Filter1A, D2_U_Filter1B, D2_U_Filter2A, D2_U_Filter2B, D2_U_Filter3A, D2_U_Filter3B, D2_U_Filter4A, D2_U_Filter4B | RB160M-60CT-ND |  |  | 16
Stacked LED | D3, D4 | 67-1321-ND |  |  | 2
D9 Female | J1, J2, J3, J4, J5 | 6E17C-009S-AJ-120-ND |  |  | 5
0 ohm | L1, L2, R5_U_diff_in1, R5_U_diff_in2, R5_U_diff_in3, R5_U_diff_in4, R8_U_diff_in1, R8_U_diff_in2, R8_U_diff_in3, R8_U_diff_in4, R12_U_diff_out1, R12_U_diff_out2, R12_U_diff_out3, R12_U_diff_out4, R15_U_diff_out1, R15_U_diff_out2, R15_U_diff_out3, R15_U_diff_out4, R29_U_buf1, R29_U_buf2, R29_U_buf3, R29_U_buf4 | P0.0ECT-ND |  |  | 22
Header 3H | P1 | WM5236-ND |  |  | 1
Header 4H | P2 | WM5237-ND |  |  | 1
3.01K OHM | R1_U_diff_in1, R1_U_diff_in2, R1_U_diff_in3, R1_U_diff_in4, R11_U_diff_in1, R11_U_diff_in2, R11_U_diff_in3, R11_U_diff_in4 | 311-3.01KFRCT-ND |  |  | 8
100K | R2_U_diff_in1, R2_U_diff_in2, R2_U_diff_in3, R2_U_diff_in4, R9_U_diff_in1, R9_U_diff_in2, R9_U_diff_in3, R9_U_diff_in4, R25_U_switch1, R25_U_switch2, R25_U_switch3, R25_U_switch4, R26_U_switch1, R26_U_switch2, R26_U_switch3, R26_U_switch4, R27_U_switch1, R27_U_switch2, R27_U_switch3, R27_U_switch4, R28_U_switch1, R28_U_switch2, R28_U_switch3, R28_U_switch4, R30_U_switch1, R30_U_switch2, R30_U_switch3, R30_U_switch4 | CRT1206-BY-1003ELFCT-ND |  |  | 28
1.50K OHM | R3_U_diff_in1, R3_U_diff_in2, R3_U_diff_in3, R3_U_diff_in4, R10_U_diff_in1, R10_U_diff_in2, R10_U_diff_in3, R10_U_diff_in4 | RG32P1.5KBCT-ND |  |  | 8
0 ohm, 1K | R4_U_diff_in1, R4_U_diff_in2, R4_U_diff_in3, R4_U_diff_in4, R7_U_diff_in1, R7_U_diff_in2, R7_U_diff_in3, R7_U_diff_in4, R21, R22 | TNP1.00KACCT-ND |  |  | 10
OMIT | R6_U_diff_in1, R6_U_diff_in2, R6_U_diff_in3, R6_U_diff_in4 |  |  |  | 4
4.99K | R13_U_diff_out1, R13_U_diff_out2, R13_U_diff_out3, R13_U_diff_out4, R14_U_diff_out1, R14_U_diff_out2, R14_U_diff_out3, R14_U_diff_out4, R16_U_diff_out1, R16_U_diff_out2, R16_U_diff_out3, R16_U_diff_out4, R17_U_diff_out1, R17_U_diff_out2, R17_U_diff_out3, R17_U_diff_out4 | TNP4.99KACCT-ND |  |  | 16
301 | R18_U_Filter1A, R18_U_Filter1B, R18_U_Filter2A, R18_U_Filter2B, R18_U_Filter3A, R18_U_Filter3B, R18_U_Filter4A, R18_U_Filter4B | RG32P301BCT-ND |  |  | 8
15.0k | R19_U_Filter1A, R19_U_Filter1B, R19_U_Filter2A, R19_U_Filter2B, R19_U_Filter3A, R19_U_Filter3B, R19_U_Filter4A, R19_U_Filter4B |  |  | 667-ERA-8AEB153V | 8
1.58k | R20_U_Filter1A, R20_U_Filter1B, R20_U_Filter2A, R20_U_Filter2B, R20_U_Filter3A, R20_U_Filter3B, R20_U_Filter4A, R20_U_Filter4B |  | RN732BTTDK1581B25 |  | 8
1.2K | R23, R24 | RG32P1.2KBCT-ND |  |  | 2
SPDT | SW1, SW2, SW3, SW4 | 450-1518-ND |  |  | 4
SPDT | SW5_U_switch1, SW5_U_switch2, SW5_U_switch3, SW5_U_switch4 |  |  | 633-M2T13TXW41-DH-RO | 4
TEST POINT | TP1_U_diff_in1, TP1_U_diff_in2, TP1_U_diff_in3, TP1_U_diff_in4, TP2_U_diff_out1, TP2_U_diff_out2, TP2_U_diff_out3, TP2_U_diff_out4, TP3_U_diff_out1, TP3_U_diff_out2, TP3_U_diff_out3, TP3_U_diff_out4, TP4_U_Filter1A, TP4_U_Filter1B, TP4_U_Filter2A, TP4_U_Filter2B, TP4_U_Filter3A, TP4_U_Filter3B, TP4_U_Filter4A, TP4_U_Filter4B, TP5, TP6, TP7, TP8, TP9, TP10, TP11, TP12_U_buf1, TP12_U_buf2, TP12_U_buf3, TP12_U_buf4 | 5016KCT-ND |  |  | 31
LT1125CS | U1_U_diff_in1, U1_U_diff_in2, U1_U_diff_in3, U1_U_diff_in4 | LT1125CSW#PBF-ND |  |  | 4
AD8672ARZ | U2_U_diff_out1, U2_U_diff_out2, U2_U_diff_out3, U2_U_diff_out4 | AD8672ARZ-ND |  |  | 4
ADOP27AQ | U3_U_Filter1A, U3_U_Filter1B, U3_U_Filter2A, U3_U_Filter2B, U3_U_Filter3A, U3_U_Filter3B, U3_U_Filter4A, U3_U_Filter4B, U7_U_buf1, U7_U_buf2, U7_U_buf3, U7_U_buf4 | OP27GSZ-ND |  |  | 12
MAX4659 | U4_U_Filter1A, U4_U_Filter1B, U4_U_Filter2A, U4_U_Filter2B, U4_U_Filter3A, U4_U_Filter3B, U4_U_Filter4A, U4_U_Filter4B | MAX4659EUA+-ND |  |  | 8
LM78MXXCDT | U5 | LM78M05CDT-ND |  |  | 1
DM74ALS05AM | U6_U_switch1, U6_U_switch2, U6_U_switch3, U6_U_switch4 | 296-1630-1-ND |  |  | 4
Means already bought
Bill of materials for ISC LSC Interface Chassis D1102079_v1, and circuit board D1102060-v1