## OVERALL BOM
[10 empty] | CALIFORNIA INSTITUTE OF TECHNOLOGY | [11 empty] | DRWG NO. REV GID
[10 empty] | MASSACHUSETTS INSTITUTE OF TECHNOLOGY | [11 empty] | E1101090-v1
[22 empty] | SHEET | 1 OF 1
ASSEMBLY NO:
[18 empty] | OVERALL BILL OF MATERIALS |  |  |  |  | D0901058
|  |  |  | TITLE: |  |  | aLIGO AOS SLC FOLD MIRROR BEAM DUMP FINAL ASSY
[10 empty] | APPROVALS: | [7 empty] | DATE: | REV | DCN NO. | BY | CHECK | DCC | DATE
|  |  |  | DRAWN / AUTHOR: | [5 empty] | CIT, JT | [7 empty] | 2011-10-09 | v1 | E1101007-v1 | JT
(REFERENCE CONTENTS)
CHECKED:
APPROVED:
DCC RELEASE
item no | alternative | asrequired | reference | ITEM NO | quantity | required | REQ. | extra | SPARE | TOT. | PART NO. | number | numb | DESCRIPTION | PART NUMBER | PART NUMBER | DESCRIPTION (no longer called!) | REVISION | DESCRIPTION |  |  |  |  | MATERIAL
|  |  |  | 1 |  |  | 1 |  | 0 | 1 | [5 empty] | D1101897 |  | v1 | aLIGO AOS SLC FOLD MIRROR BEAM DUMP SUSPENSION ASSY |  |  |  |  | N/A
|  |  |  | 2 |  |  | 1 |  | 0 | 1 | [5 empty] | D1101895 |  | v1 | aLIGO AOS FOLD MIRROR BEAM DUMP BLADE ASSY |  |  |  |  | N/A
|  |  |  | 3 |  |  | 1 |  | 0 | 1 | [5 empty] | D1001138 |  | v3 | SLC ACB INTERFACE MTG PLATE |  |  |  |  | 304 SSTL
|  |  |  | 4 |  |  | 1 |  | 0 | 1 | [5 empty] | D1000705 |  | v1 | FM BEAM DUMP BLADE |  |  |  |  | MARAGING STEEL C250
|  |  |  | 5 |  |  | 1 |  | 0 | 1 | [5 empty] | D1002609 |  | v2 | SLC BLADE MOUNTING BRACKET |  |  |  |  | 304 SSTL
|  |  |  | 7 |  |  | 3 |  | 1 | 4 | [5 empty] | 92200A544 |  |  | SCREW, SHC, .25-20 X 1.25 LG., SSTL |  |  |  |  | 300 SSTL
|  |  |  | 9 |  |  | 1 |  | 0 | 1 | [5 empty] | D1002340 |  | v3 | SLC ACB SUSPENSION ROD |  |  |  |  | 316 SSTL
|  |  |  | 11 |  |  | 1 |  | 1 | 2 | [5 empty] | N-1024-A |  |  | UC-COMP, HEX NUT, #10-24, SSTL |  |  |  |  | Ag-PLATED 300 SSTL
0
|  |  |  | 12 |  |  | 1 |  | 0 | 1 | [5 empty] | D1002582 |  | v2 | SLC BAFFLE TUBE UP ASSEMBLY |  |  |  |  | N/A
|  |  |  | 13 |  |  | 1 |  | 0 | 1 | [5 empty] | D1002612 |  | v2 | SLC UPPER TUBE |  |  |  |  | 6061-T6 Al
|  |  |  | 14 |  |  | 1 |  | 0 | 1 | [5 empty] | D1002610 |  | v2 | SLC TUBE UP CONNECTOR PLATE |  |  |  |  | 6061-T6 Al
|  |  |  | 15 |  |  | 1 |  | 0 | 1 | [5 empty] | D1002581 |  | v2 | SLC SUSPENSION ROD SUPPORT |  |  |  |  | 6061-T6 Al
0
|  |  |  | 18 |  |  | 1 |  | 0 | 1 | [5 empty] | D1002564 |  | v3 | SLC EDDY CURRENT DAMPING 8 DIA TUBE ASSY |  |  |  |  | N/A
|  |  |  | 19 |  |  | 1 |  | 0 | 1 | [5 empty] | D1002560 |  | v2 | SLC DAMPING TUBE TOP PLATE |  |  |  |  | 6061-T6 Al
|  |  |  | 20 |  |  | 1 |  | 0 | 1 | [5 empty] | D1002561 |  | v3 | SLC DAMPING 8 DIA TUBE |  |  |  |  | 6061-T6 Al
|  |  |  | 21 |  |  | 1 |  | 0 | 1 | [5 empty] | D1002617 |  | v2 | SLC DAMPING TUBE LOWER PLATE |  |  |  |  | 6061-T6 Al
|  |  |  | 23 |  |  | 1 |  | 0 | 1 | [5 empty] | D1000929 |  | v1 | SLC COPPER SUPPORT PLATE |  |  |  |  | 6061-T6 Al
|  |  |  | 24 |  |  | 1 |  | 0 | 1 | [5 empty] | D1000909 |  | v2 | SLC COPPER PLATE |  |  |  |  | COPPER
|  |  |  | 25 |  |  | 2 |  | 1 | 3 | [5 empty] | 90233A815 |  |  | FLAT HD SCREW # 10-24 X .50, McMASTER |  |  |  |  | TITANIUM
0
|  |  |  | 28 |  |  | 1 |  | 0 | 1 | [5 empty] | D1100062 |  | v1 | aLIGO AOS FM BAFFLE DOWN TUBE ASSY |  |  |  |  | N/A
|  |  |  | 29 |  |  | 1 |  | 0 | 1 | [5 empty] | D1100063 |  | v1 | aLIGO AOS FM BAFFLE DOWN TUBE |  |  |  |  | 6061-T6 Al
|  |  |  | 30 |  |  | 1 |  | 0 | 1 | [5 empty] | D1002618 |  | v2 | SLC TUBE LOWER CONNECTOR PLATE |  |  |  |  | 6061-T6 Al
|  |  |  | 31 |  |  | 1 |  | 0 | 1 | [5 empty] | D1000930 |  | v1 | SLC MAGNET HOLDER STEEL PLATE |  |  |  |  | 416 SSTL
|  |  |  | 32 |  |  | 1 |  | 0 | 1 | [5 empty] | D1000684 |  | v2 | SLC TUBE LOWER MTG PLATE |  |  |  |  | 6061-T6 Al
|  |  |  | 34 |  |  | 8 |  | 4 | 12 | [5 empty] | 92200A537 |  |  | MCMASTER, SOCKET HEAD CAP SCREW, .25-20 UNC X .50 LG, (MS 16995-48 OR EQUIV) |  |  |  |  | 300 SSTL
|  |  |  | 35 |  |  | 2 |  | 1 | 3 | [5 empty] | 94518A510 |  |  | FLAT, SHCS, .25-20 X .50 LG., 300 SSTL |  |  |  |  | 300 SSTL
|  |  |  | 36 |  |  | 4 |  | 1 | 5 | [5 empty] | N35P1000500HT |  |  | BUNTING MAGNETIC-NEODYMIUM 1.00D X .50H |  |  |  |  | NEO 35
0
[7 empty] | 20 |  | 8 | 28 | [5 empty] | 92200A242 |  |  | McMASTER, SOCKET HEAD CAP SCREW, 10-24 X .50 LG, MS 16995-36 (OR EQUIV) |  |  |  |  | 300 SSTL
|  |  |  | 37 |  |  | 1 |  | 1 | 2 | [5 empty] | 91841A011 |  |  | McMASTER, HEX NUT, #10-24, SSTL |  |  |  |  | 18-8 SSTL
|  |  |  | 38 |  |  | 2 |  | 2 | 4 | [5 empty] | 90945A741 |  |  | WASHER, FLAT, #10 (NAS 620-C10 OR EQUIVALENT) |  |  |  |  | 300 SSTL
|  |  |  | 39 |  |  | 9 |  | 4 | 13 | [5 empty] | C-2016-NA |  |  | UC COMP, SOCKET HEAD CAP SCREW, .25-20 X 1 LG, SSTL |  |  |  |  | Ag-PLATED 300 SSTL
|  |  |  | 40 |  |  | 12 |  | 5 | 17 | [5 empty] | 90945A760 |  |  | McMASTER, WASHER, FLAT, .25 x .47 OD, NAS 620-C416L (OR EQUIV) |  |  |  |  | 300 SSTL
|  |  |  | 41 |  |  | 2 |  | 0 | 2 | [5 empty] | 95412A651 |  |  | THREADED STUD .375-16 X 9, McMASTER |  |  |  |  | 18-8 SSTL
|  |  |  | 42 |  |  | 4 |  | 2 | 6 | [5 empty] | 98370A019 |  |  | WASHER #.375 X .75 OD, McMASTER |  |  |  |  | 18-8 SSTL
|  |  |  | 43 |  |  | 4 |  | 2 | 6 | [5 empty] | N-3816-A |  |  | UC-COMP, HEX NUT, .375-16 |  |  |  |  | Ag-PLATED 300 SSTL
|  |  |  | 44 |  |  | 6 |  | 3 | 9 | [5 empty] | 95435A755 |  |  | SCREW SHCS #.25-20 X .75, McMASTER |  |  |  |  | TITANIUM
|  |  |  | 45 |  |  | 6 |  | 3 | 9 | [5 empty] | 93286A044 |  |  | WASHER #25 ALUM, McMASTER |  |  |  |  | 6061-T6
0
|  |  |  | 46 |  |  | 1 |  | 0 | 1 | [5 empty] | D1102105 |  | v1 | aLIGO AOS SLC FOLD MIRROR BEAM DUMP BAFFLE ASSY |  |  |  |  | N/A
|  |  |  | 47 |  |  | 1 |  | 0 | 1 | [5 empty] | D1003368 |  | v1 | aLIGO AOS FM BEAM DUMP SKIN |  |  |  |  | 304 SSTL
|  |  |  | 49 |  |  | 1 |  | 0 | 1 | [5 empty] | D1102106 |  | v1 | aLIGO AOS FOLD MIRROR BEAM DUMP TOP CAP SKIN |  |  |  |  | 6061-T6 Al
|  |  |  | 50 |  |  | 1 |  | 0 | 1 | [5 empty] | D1003369 |  | v1 | aLIGO AOS FOLD MIRROR BEAM DUMP BOTTOM CAP SKIN |  |  |  |  | 6061-T6 Al
|  |  |  | 51 |  |  | 1 |  | 0 | 1 | [5 empty] | D1003398 |  | v1 | FM BEAM DUMP MOUNTING CHANNEL |  |  |  |  | 6061-T6 Al
|  |  |  | 53 |  |  | 32 |  | 8 | 40 | [5 empty] | MS 15795-852 |  |  | FLAT WASHER, .266 ID X .63 OD X .032 THK (OR EQUIV) |  |  |  |  | 300 SSTL
|  |  |  | 54 |  |  | 16 |  | 4 | 20 | [5 empty] | 92949A541 |  |  | McMATER, BUTTON SOCKET HEAD CAP SCREW, 1/4-20 X .875 LG |  |  |  |  | 18-8 SSTL
|  |  |  | 55 |  |  | 16 |  | 4 | 20 | [5 empty] | N-2520-A |  |  | UC-COMP, HEX NUT, .25-20 |  |  |  |  | Ag-PLATED 300 SSTL
|  |  |  | 56 |  |  | 1 |  | 1 | 2 | [5 empty] | D1001186 |  | v2 | SCREW #3/4-16 X 4, McMASTER 92198A390 |  |  |  |  | 18-8 SSTL
|  |  |  | 57 |  |  | 3 |  | 2 | 5 | [5 empty] | 98125A446 |  |  | WASHER, FLAT, .75 OD, 18-8 SSTL |  |  |  |  | 18-8 SSTL
|  |  |  | 58 |  |  | 2 |  | 1 | 3 | [5 empty] | 90810A036 |  |  | McMASTER, NICKEL COPPER HEX NUT, 3/4-10 |  |  |  |  | NICKEL-COPPER ALLOY 400