## Networks
EtherCAT IP Network Addresses
Network | Subnet | Class | ifo | Description
10.40.0.0 | 255.255.0.0 | B | H1 | H1 Slow controls network
10.80.0.0 | 255.255.0.0 | B | H2 | H2 Slow controls network
10.120.0.0 | 255.255.0.0 | B | L1 | L1 Slow controls network
10.40.1.0 | 255.255.255.0 | C | LHO | EtherCAT safety network
10.40.10.0 | 255.255.255.0 | C | H1 | EtherCAT controls network corner 1
10.40.11.0 | 255.255.255.0 | C | H1 | EtherCAT controls network corner 2
10.40.12.0 | 255.255.255.0 | C | H1 | Modbus controls network corner 1
10.40.13.0 | 255.255.255.0 | C | H1 | Modbus controls network corner 2
10.40.14.0 | 255.255.255.0 | C | H1 | Auxiliary network corner 1
10.40.20.0 | 255.255.255.0 | C | H1 | EtherCAT controls network corner 1
10.40.21.0 | 255.255.255.0 | C | H1 | EtherCAT controls network corner 2
10.40.22.0 | 255.255.255.0 | C | H1 | Modbus controls network corner 1
10.40.23.0 | 255.255.255.0 | C | H1 | Modbus controls network corner 2
10.40.24.0 | 255.255.255.0 | C | H1 | Auxiliary network corner 1
10.40.30.0 | 255.255.255.0 | C | H1 | EtherCAT controls network corner 1
10.40.31.0 | 255.255.255.0 | C | H1 | EtherCAT controls network corner 2
10.40.32.0 | 255.255.255.0 | C | H1 | Modbus controls network corner 1
10.40.33.0 | 255.255.255.0 | C | H1 | Modbus controls network corner 2
10.40.34.0 | 255.255.255.0 | C | H1 | Auxiliary network corner 1
10.80.1.0 | 255.255.255.0 | C | LHO | not used
10.80.10.0 | 255.255.255.0 | C | H2 | EtherCAT controls network corner 1
10.80.11.0 | 255.255.255.0 | C | H2 | EtherCAT controls network corner 2
10.80.12.0 | 255.255.255.0 | C | H2 | Modbus controls network corner 1
10.80.13.0 | 255.255.255.0 | C | H2 | Modbus controls network corner 2
10.80.14.0 | 255.255.255.0 | C | H2 | Auxiliary network corner 1
10.80.20.0 | 255.255.255.0 | C | H2 | EtherCAT controls network corner 1
10.80.21.0 | 255.255.255.0 | C | H2 | EtherCAT controls network corner 2
10.80.22.0 | 255.255.255.0 | C | H2 | Modbus controls network corner 1
10.80.23.0 | 255.255.255.0 | C | H2 | Modbus controls network corner 2
10.80.24.0 | 255.255.255.0 | C | H2 | Auxiliary network corner 1
10.80.30.0 | 255.255.255.0 | C | H2 | EtherCAT controls network corner 1
10.80.31.0 | 255.255.255.0 | C | H2 | EtherCAT controls network corner 2
10.80.32.0 | 255.255.255.0 | C | H2 | Modbus controls network corner 1
10.80.33.0 | 255.255.255.0 | C | H2 | Modbus controls network corner 2
10.80.34.0 | 255.255.255.0 | C | H2 | Auxiliary network corner 1
10.120.1.0 | 255.255.255.0 | C | LLO | not used
10.120.10.0 | 255.255.255.0 | C | L1 | EtherCAT controls network corner 1
10.120.11.0 | 255.255.255.0 | C | L1 | EtherCAT controls network corner 2
10.120.12.0 | 255.255.255.0 | C | L1 | Modbus controls network corner 1
10.120.13.0 | 255.255.255.0 | C | L1 | Modbus controls network corner 2
10.120.14.0 | 255.255.255.0 | C | L1 | Auxiliary network corner 1
10.120.20.0 | 255.255.255.0 | C | L1 | EtherCAT controls network corner 1
10.120.21.0 | 255.255.255.0 | C | L1 | EtherCAT controls network corner 2
10.120.22.0 | 255.255.255.0 | C | L1 | Modbus controls network corner 1
10.120.23.0 | 255.255.255.0 | C | L1 | Modbus controls network corner 2
10.120.24.0 | 255.255.255.0 | C | L1 | Auxiliary network corner 1
10.120.30.0 | 255.255.255.0 | C | L1 | EtherCAT controls network corner 1
10.120.31.0 | 255.255.255.0 | C | L1 | EtherCAT controls network corner 2
10.120.32.0 | 255.255.255.0 | C | L1 | Modbus controls network corner 1
10.120.33.0 | 255.255.255.0 | C | L1 | Modbus controls network corner 2
10.120.34.0 | 255.255.255.0 | C | L1 | Auxiliary network corner 1
10.40.50.0 | 255.255.255.0 | C | LHO | Vacuum corner 1
10.40.51.0 | 255.255.255.0 | C | LHO | Vacuum EX
10.40.52.0 | 255.255.255.0 | C | LHO | Vacuum EY
10.40.53.0 | 255.255.255.0 | C | LHO | Vacuum corner 2
10.40.54.0 | 255.255.255.0 | C | LHO | Vacuum MX
10.40.55.0 | 255.255.255.0 | C | LHO | Vacuum MY
10.120.50.0 | 255.255.255.0 | C | LLO | Vacuum corner 1
10.120.51.0 | 255.255.255.0 | C | LLO | Vacuum EX
10.120.52.0 | 255.255.255.0 | C | LLO | Vacuum EY
10.120.53.0 | 255.255.255.0 | C | LLO | not used
10.120.54.0 | 255.255.255.0 | C | LLO | Vacuum MX
10.120.55.0 | 255.255.255.0 | C | LLO | Vacuum MY

## Addresses
EtherCAT IP Network Addresses
Address | Subnet | Name | ifo | Description
10.105.0.22 | 255.255.255.0 | H0ECATS1 | LHO | EtherCAT safety controller
10.40.1.1 | 255.255.255.0 | H0ECATS1 | LHO | EtherCAT safety controller
10.105.0.23 | 255.255.255.0 | H1ECATC1 | H1 | EtherCAT controller corner 1
10.40.10.1 | 255.255.255.0 | H1ECATC1 | H1 | EtherCAT controller corner 1
10.40.11.1 | 255.255.255.0 | H1ECATC1 | H1 | EtherCAT controller corner 1
10.40.14.1 | 255.255.255.0 | H1ECATC1 | H1 | EtherCAT controller corner 1
10.X.X.X | 255.255.255.0 |  | H1 | PTP EtherCAT slave EL6688
10.40.12.1 | 255.255.255.0 | H1ModbusC1 | H1 | Anyway X-Gateway AB9000
10.40.12.11 | 255.255.255.0 |  | H1 | Acromag ES2113 PCB 1/BIO 1
10.40.12.12 | 255.255.255.0 |  | H1 | Acromag ES2113 PCB 2/BIO 1
10.40.12.13 | 255.255.255.0 |  | H1 | Acromag ES2113 PCB 3/BIO 1
10.40.12.14 | 255.255.255.0 |  | H1 | Acromag ES2113 PCB 4/BIO 1
10.40.12.21 | 255.255.255.0 |  | H1 | Acromag ES2113 PCB 1/BIO 2
10.40.12.22 | 255.255.255.0 |  | H1 | Acromag ES2113 PCB 2/BIO 2
10.40.12.23 | 255.255.255.0 |  | H1 | Acromag ES2113 PCB 3/BIO 2
10.40.12.24 | 255.255.255.0 |  | H1 | Acromag ES2113 PCB 4/BIO 2
10.40.13.1 | 255.255.255.0 | H1ModbusC2 | H1 | Anyway X-Gateway AB9000
10.40.13.11 | 255.255.255.0 |  | H1 | Acromag ES2113 PCB 1/BIO 3
10.40.13.12 | 255.255.255.0 |  | H1 | Acromag ES2113 PCB 2/BIO 3
10.40.13.13 | 255.255.255.0 |  | H1 | Acromag ES2113 PCB 3/BIO 3
10.40.13.14 | 255.255.255.0 |  | H1 | Acromag ES2113 PCB 4/BIO 3
10.40.13.21 | 255.255.255.0 |  | H1 | Acromag ES2113 PCB 1/BIO 4
10.40.13.22 | 255.255.255.0 |  | H1 | Acromag ES2113 PCB 2/BIO 4
10.40.13.23 | 255.255.255.0 |  | H1 | Acromag ES2113 PCB 3/BIO 4
10.40.13.24 | 255.255.255.0 |  | H1 | Acromag ES2113 PCB 4/BIO 4
10.105.0.24 | 255.255.255.0 | H1ECATX1 | H1 | EtherCAT controller EX
10.40.20.1 | 255.255.255.0 | H1ECATX1 | H1 | EtherCAT controller EX
10.40.21.1 | 255.255.255.0 | H1ECATX1 | H1 | EtherCAT controller EX
10.40.24.1 | 255.255.255.0 | H1ECATX1 | H1 | EtherCAT controller EX
10.40.22.1 | 255.255.255.0 | H1ModbusX1 | H1 | Anyway X-Gateway AB9000
10.40.22.11 | 255.255.255.0 |  | H1 | Acromag ES2113 PCB 1/BIO 5
10.40.22.12 | 255.255.255.0 |  | H1 | Acromag ES2113 PCB 2/BIO 5
10.40.22.13 | 255.255.255.0 |  | H1 | Acromag ES2113 PCB 3/BIO 5
10.40.22.14 | 255.255.255.0 |  | H1 | Acromag ES2113 PCB 4/BIO 5
10.105.0.25 | 255.255.255.0 | H1ECATY1 | H1 | EtherCAT controller EY
10.40.30.1 | 255.255.255.0 | H1ECATY1 | H1 | EtherCAT controller EY
10.40.31.1 | 255.255.255.0 | H1ECATY1 | H1 | EtherCAT controller EY
10.40.34.1 | 255.255.255.0 | H1ECATY1 | H1 | EtherCAT controller EY
10.40.32.1 | 255.255.255.0 | H1ModbusY1 | H1 | Anyway X-Gateway AB9000
10.40.32.11 | 255.255.255.0 |  | H1 | Acromag ES2113 PCB 1/BIO 6
10.40.32.12 | 255.255.255.0 |  | H1 | Acromag ES2113 PCB 2/BIO 6
10.40.32.13 | 255.255.255.0 |  | H1 | Acromag ES2113 PCB 3/BIO 6
10.40.32.14 | 255.255.255.0 |  | H1 | Acromag ES2113 PCB 4/BIO 6
10.205.0.23 | 255.255.255.0 | H2ECATC1 | H2 | EtherCAT controller corner 1
10.80.10.1 | 255.255.255.0 | H2ECATC1 | H2 | EtherCAT controller corner 1
10.80.11.1 | 255.255.255.0 | H2ECATC1 | H2 | EtherCAT controller corner 1
10.80.14.1 | 255.255.255.0 | H2ECATC1 | H2 | EtherCAT controller corner 1
10.X.X.X | 255.255.255.0 |  | H2 | PTP EtherCAT slave EL6688
10.80.12.1 | 255.255.255.0 | H2ModbusC1 | H2 | Anyway X-Gateway AB9000
10.80.12.11 | 255.255.255.0 |  | H2 | Acromag ES2113 PCB 1/BIO 1
10.80.12.12 | 255.255.255.0 |  | H2 | Acromag ES2113 PCB 2/BIO 1
10.80.12.13 | 255.255.255.0 |  | H2 | Acromag ES2113 PCB 3/BIO 1
10.80.12.14 | 255.255.255.0 |  | H2 | Acromag ES2113 PCB 4/BIO 1
10.80.12.21 | 255.255.255.0 |  | H2 | Acromag ES2113 PCB 1/BIO 2
10.80.12.22 | 255.255.255.0 |  | H2 | Acromag ES2113 PCB 2/BIO 2
10.80.12.23 | 255.255.255.0 |  | H2 | Acromag ES2113 PCB 3/BIO 2
10.80.12.24 | 255.255.255.0 |  | H2 | Acromag ES2113 PCB 4/BIO 2
10.80.13.1 | 255.255.255.0 | H2ModbusC2 | H2 | Anyway X-Gateway AB9000
10.80.13.11 | 255.255.255.0 |  | H2 | Acromag ES2113 PCB 1/BIO 3
10.80.13.12 | 255.255.255.0 |  | H2 | Acromag ES2113 PCB 2/BIO 3
10.80.13.13 | 255.255.255.0 |  | H2 | Acromag ES2113 PCB 3/BIO 3
10.80.13.14 | 255.255.255.0 |  | H2 | Acromag ES2113 PCB 4/BIO 3
10.80.13.21 | 255.255.255.0 |  | H2 | Acromag ES2113 PCB 1/BIO 4
10.80.13.22 | 255.255.255.0 |  | H2 | Acromag ES2113 PCB 2/BIO 4
10.80.13.23 | 255.255.255.0 |  | H2 | Acromag ES2113 PCB 3/BIO 4
10.80.13.24 | 255.255.255.0 |  | H2 | Acromag ES2113 PCB 4/BIO 4
10.205.0.24 | 255.255.255.0 | H2ECATX1 | H2 | EtherCAT controller EX
10.80.20.1 | 255.255.255.0 | H2ECATX1 | H2 | EtherCAT controller EX
10.80.21.1 | 255.255.255.0 | H2ECATX1 | H2 | EtherCAT controller EX
10.80.24.1 | 255.255.255.0 | H2ECATX1 | H2 | EtherCAT controller EX
10.80.22.1 | 255.255.255.0 | H2ModbusX1 | H2 | Anyway X-Gateway AB9000
10.80.22.11 | 255.255.255.0 |  | H2 | Acromag ES2113 PCB 1/BIO 5
10.80.22.12 | 255.255.255.0 |  | H2 | Acromag ES2113 PCB 2/BIO 5
10.80.22.13 | 255.255.255.0 |  | H2 | Acromag ES2113 PCB 3/BIO 5
10.80.22.14 | 255.255.255.0 |  | H2 | Acromag ES2113 PCB 4/BIO 5
10.205.0.25 | 255.255.255.0 | H2ECATY1 | H2 | EtherCAT controller EY
10.80.30.1 | 255.255.255.0 | H2ECATY1 | H2 | EtherCAT controller EY
10.80.31.1 | 255.255.255.0 | H2ECATY1 | H2 | EtherCAT controller EY
10.80.34.1 | 255.255.255.0 | H2ECATY1 | H2 | EtherCAT controller EY
10.80.32.1 | 255.255.255.0 | H2ModbusY1 | H2 | Anyway X-Gateway AB9000
10.80.32.11 | 255.255.255.0 |  | H2 | Acromag ES2113 PCB 1/BIO 6
10.80.32.12 | 255.255.255.0 |  | H2 | Acromag ES2113 PCB 2/BIO 6
10.80.32.13 | 255.255.255.0 |  | H2 | Acromag ES2113 PCB 3/BIO 6
10.80.32.14 | 255.255.255.0 |  | H2 | Acromag ES2113 PCB 4/BIO 6
10.X.X.X | 255.255.255.0 | L1ECATC1 | L1 | EtherCAT controller corner 1
10.120.10.1 | 255.255.255.0 | L1ECATC1 | L1 | EtherCAT controller corner 1
10.120.11.1 | 255.255.255.0 | L1ECATC1 | L1 | EtherCAT controller corner 1
10.120.14.1 | 255.255.255.0 | L1ECATC1 | L1 | EtherCAT controller corner 1
10.X.X.X | 255.255.255.0 |  | L1 | PTP EtherCAT slave EL6688
10.120.12.1 | 255.255.255.0 | L1ModbusC1 | L1 | Anyway X-Gateway AB9000
10.120.12.11 | 255.255.255.0 |  | L1 | Acromag ES2113 PCB 1/BIO 1
10.120.12.12 | 255.255.255.0 |  | L1 | Acromag ES2113 PCB 2/BIO 1
10.120.12.13 | 255.255.255.0 |  | L1 | Acromag ES2113 PCB 3/BIO 1
10.120.12.14 | 255.255.255.0 |  | L1 | Acromag ES2113 PCB 4/BIO 1
10.120.12.21 | 255.255.255.0 |  | L1 | Acromag ES2113 PCB 1/BIO 2
10.120.12.22 | 255.255.255.0 |  | L1 | Acromag ES2113 PCB 2/BIO 2
10.120.12.23 | 255.255.255.0 |  | L1 | Acromag ES2113 PCB 3/BIO 2
10.120.12.24 | 255.255.255.0 |  | L1 | Acromag ES2113 PCB 4/BIO 2
10.120.13.1 | 255.255.255.0 | L1ModbusC2 | L1 | Anyway X-Gateway AB9000
10.120.13.11 | 255.255.255.0 |  | L1 | Acromag ES2113 PCB 1/BIO 3
10.120.13.12 | 255.255.255.0 |  | L1 | Acromag ES2113 PCB 2/BIO 3
10.120.13.13 | 255.255.255.0 |  | L1 | Acromag ES2113 PCB 3/BIO 3
10.120.13.14 | 255.255.255.0 |  | L1 | Acromag ES2113 PCB 4/BIO 3
10.120.13.21 | 255.255.255.0 |  | L1 | Acromag ES2113 PCB 1/BIO 4
10.120.13.22 | 255.255.255.0 |  | L1 | Acromag ES2113 PCB 2/BIO 4
10.120.13.23 | 255.255.255.0 |  | L1 | Acromag ES2113 PCB 3/BIO 4
10.120.13.24 | 255.255.255.0 |  | L1 | Acromag ES2113 PCB 4/BIO 4
10.X.X.X | 255.255.255.0 | L1ECATX1 | L1 | EtherCAT controller EX
10.120.20.1 | 255.255.255.0 | L1ECATX1 | L1 | EtherCAT controller EX
10.120.21.1 | 255.255.255.0 | L1ECATX1 | L1 | EtherCAT controller EX
10.120.24.1 | 255.255.255.0 | L1ECATX1 | L1 | EtherCAT controller EX
10.120.22.1 | 255.255.255.0 | L1ModbusX1 | L1 | Anyway X-Gateway AB9000
10.120.22.11 | 255.255.255.0 |  | L1 | Acromag ES2113 PCB 1/BIO 5
10.120.22.12 | 255.255.255.0 |  | L1 | Acromag ES2113 PCB 2/BIO 5
10.120.22.13 | 255.255.255.0 |  | L1 | Acromag ES2113 PCB 3/BIO 5
10.120.22.14 | 255.255.255.0 |  | L1 | Acromag ES2113 PCB 4/BIO 5
10.X.X.X | 255.255.255.0 | L1ECATY1 | L1 | EtherCAT controller EY
10.120.30.1 | 255.255.255.0 | L1ECATY1 | L1 | EtherCAT controller EY
10.120.31.1 | 255.255.255.0 | L1ECATY1 | L1 | EtherCAT controller EY
10.120.34.1 | 255.255.255.0 | L1ECATY1 | L1 | EtherCAT controller EY
10.120.32.1 | 255.255.255.0 | L1ModbusY1 | L1 | Anyway X-Gateway AB9000
10.120.32.11 | 255.255.255.0 |  | L1 | Acromag ES2113 PCB 1/BIO 6
10.120.32.12 | 255.255.255.0 |  | L1 | Acromag ES2113 PCB 2/BIO 6
10.120.32.13 | 255.255.255.0 |  | L1 | Acromag ES2113 PCB 3/BIO 6
10.120.32.14 | 255.255.255.0 |  | L1 | Acromag ES2113 PCB 4/BIO 6
10.105.0.26 | 255.255.255.0 | H1ECATT1 | H1 | EtherCAT controller test/spare 1
10.40.40.1 | 255.255.255.0 | H1ECATT1 | H1 | EtherCAT controller test/spare 1
10.40.41.1 | 255.255.255.0 | H1ECATT1 | H1 | EtherCAT controller test/spare 1
10.40.44.1 | 255.255.255.0 | H1ECATT1 | H1 | EtherCAT controller test/spare 1
10.205.0.26 | 255.255.255.0 | H2ECATT1 | H2 | EtherCAT controller test/spare 1
10.80.40.1 | 255.255.255.0 | H2ECATT1 | H2 | EtherCAT controller test/spare 1
10.80.41.1 | 255.255.255.0 | H2ECATT1 | H2 | EtherCAT controller test/spare 1
10.80.44.1 | 255.255.255.0 | H2ECATT1 | H2 | EtherCAT controller test/spare 1
10.X.X.X | 255.255.255.0 | L1ECATT1 | L1 | EtherCAT controller test/spare 1
10.120.40.1 | 255.255.255.0 | L1ECATT1 | L1 | EtherCAT controller test/spare 1
10.120.41.1 | 255.255.255.0 | L1ECATT1 | L1 | EtherCAT controller test/spare 1
10.120.44.1 | 255.255.255.0 | L1ECATT1 | L1 | EtherCAT controller test/spare 1