## BSC1-L1
D0900442 - AdvLIGO Systems, BSC1-L1 Top Level Chamber Assembly B.O.M.
ITEM |  | PART NUMBER | DESCRIPTION | QTY.
1 |  | D0900443 | AdvLIGO VE BSC1-L1, Vacuum Equipment Assembly | 1
| 1.1 | D060139 | BSC Lower Shell ICD | 1
| 1.2 | D060140 | BSC Upper Shell ICD | 1
| 1.3 | D060143 | BSC 60in Cover ICD | 2
| 1.4 | D980227-00-E | Naming Convention for Ports on BSC Chambers | 1
| 1.5 | D961115 | ALIGO Floor Assembly & Details, BSC Chamber VE | 1
| 1.6 | D961107 | Chamber Support Assembly, BSC LIGO Vacuum Equipment | 1
2 |  | D0900444 | AdvLIGO SEI BSC1-L1, XYZ Local CS for ISI Table | 1
| 2.1 | D0901182 | Advanced LIGO BSC ISI Assembly | 1
| 2.2 | C-3832-NA | SCREW, SHCS, SILVER PLATED 3/8-24 X 2 (UCC C-3832-NA) | 14
| 2.3 |  | WASHER, FLAT, .625 X .39 ID X .06 THICK | 14
3 |  | D0900445 | AdvLIGO SUS BSC1-L1, XYZ Local CS for ITMY | 1
| 3.1 | D0901346-03 | Ad LIGO QUAD SUS ASSEMBLY TOP LEVEL TD-1084-090_ASM | 1
| 3.2 | D1002424 | aLIGO, SUS, VIBRATION ABSORBER, 5LB VERTICAL WITH O-RINGS | 4
| 3.3 | D070056 | aLIGO, SUS QUAD N-Type, QUAD Dog Clamp | 20
| 3.4 | D1100785-620 | Washer, Flat, Nitronic .38 X .620 OD | 20
| 3.5 | 3AJ1.500-12CL | Bolt, 3/8-16 X 1.50, 12Pt | 20
4 |  | D1000554 * | AdvLIGO ZEMAX Laser Beam Rays & Optics, H1 | 1
5 |  | D1000513 * | D1000513 HEPI, BSC, Chamber Level Assem, aLIGO SEI | 1
6 |  | D1003374 | AdvLIGO SUS BSC1-L1, XYZ Local CS for SLC Arm Cavity Baffle | 1
| 6.1 | D1200578 | ONE HOLE ARM CAVITY BAFFLE FINAL ASSY | 1
| 6.2 | MSC-67336925 | SCREW HEX HEAD 3/8-16 X 2 LG | 6
| 6.3 | D1001700 | SLC INTERFACE MOUNTING CLAMP | 6
| 6.4 | 93852A104 | Washer, Flat, Nitronic .38 X .620 OD | 6
7 |  | D1200678 | AdvLIGO SUS BSC1-L1, XYZ Local CS for TCS CO2P Steering Mirror Assy | 1
| 7.1 | D1101013 | aLIGO TCS CO2P STEERING MIRROR 1 ASSY, H1-L1 | 1
8 |  | D1200112 | AdvLIGO Cable Harness Routing, BSC1 | 1
9 |  | D1002565 | AdvLIGO BSC1-L1 ISI Table, Balance Masses Assembly | 1
| 9.1 | D071200-06 | 1.190 Coarse (Type 06) | 6
| 9.2 | D071200-05 | .690 Coarse (Type 05) | 6
| 9.3 | D1003161 | TRIM MASS AND DAMPING ASSY, aLIGO BSC-ISI | 16
| 9.4 | D1003143 | BALLAST MASS ASSEMBLY, ALIGO BSC ISI | 4
|  | * | These Assemblies are common to all BSC Chambers