## proof tests
Viewport materials and dimensions [0] | [17 empty] | Scale
Revised 13 Jan 2026 | [17 empty] | 1
3
10
[11 empty] | Weibull Parameters | [11 empty] | 2 | reverse pressure (psig)
Type | Supplier | Model Number / DCC Link | Sub-Sys | Flange OD (in) | Optic material | View Dia (in) | window Radius (in) [3] | Optic thick. (in) | E (GPa) | n (--) | S0 (Mpa) | m | F | Inert Strength Si (Mpa) | Limit Stress sf (Mpa) | peak bending stress (MPa) | FEA stress (Mpa) | Factor of Safety | N (--) | B (Mpa^2-s) | proof pressure (atm) | GN2 pressure (psig) | bending stress (Mpa) | Factor of Safety
AOS Commercial 6" [1] | Norcal | ZV800 | various | 9.97 | 7056 glass | 5.6 | 3.05 | 0.375 | 62.8 | 0.21 | [5 empty] | 8.0707 | 7.9 | 2 |  |  | 2 | 14.7 | 1.0981 | 14.7
AOS Commercial 7.8" [4] | MDC | 9722012/450027 | various | 9.97 | Quartz/ Fused Silica | 7.78 | 4.14 | 0.375 | 73.8 | 0.17 | 156.6 | 4.4 | 0.01 | 55.048 | 22.7094 | 14.6847 |  | 1.5465 | 40.5 | 0.00051 | 2.3697 | 20.1352 | 1.9979 | 11.3665
AOS Commercial 4.5" | MDC | 450004 | Oplev | 4.47 | 7056 glass | 2.69 | 1.595 | 0.17 | 62.8 | 0.21 | [5 empty] | 10.7398 |  | 2 |  |  | 2 | 14.7 | 1.4612 | 14.7
AOS High Quality 6" | LIGO | D1100999 | ISC, IO | 9.97 | Fused Silica | 5.24 | 2.669 | 0.75 | 73.8 | 0.17 | 156.6 | 4.4 | 1e-05 | 11.4401 | 5.1002 | 1.5258 | 1.4686 | 3.4729 | 40.5 | 0.00051 | 2.1026 | 16.2081 | 0.20759 | 24.5681
AOS High Quality 6", wedged | LIGO | D1101000 | ISC, IO | 9.97 | Fused Silica | 5.24 | 2.669 | 0.87 | 73.8 | 0.17 | 156.6 | 4.4 | 1e-05 | 11.4401 | 5.1002 | 1.1339 |  | 4.4978 | 40.5 | 0.00051 | 2.0745 | 15.7956 | 0.15428 | 33.0589
AOS High Quality 6", septum | LIGO | D1101535 | ISC, IO | 9.97 | Fused Silica | 5.24 | 2.669 | 0.75 | 73.8 | 0.17 | 156.6 | 4.4 | 1e-05 | 11.4401 | 5.1002 | 1.5258 | 1.4686 | 3.4729 | 40.5 | 0.00051 | 2.1026 | 16.2081 | 0.20759 | 24.5681
AOS High Quality 6", septum, wedged | LIGO | D1101092 | ISC, IO | 9.97 | Fused Silica | 5.24 | 2.669 | 0.87 | 73.8 | 0.17 | 156.6 | 4.4 | 1e-05 | 11.4401 | 5.1002 | 1.1339 |  | 4.4978 | 40.5 | 0.00051 | 2.0745 | 15.7956 | 0.15428 | 33.0589
TCS Dual 3" [2] | LIGO | D1003194 | TCS | 9.97 | Fused Silica | 2.25 | 1.3055 | 0.5 | 73.8 | 0.17 | 156.6 | 4.4 | 1e-05 | 11.4401 | 5.1002 | 0.82137 |  | 6.2093 | 40.5 | 0.00051 | 2.0401 | 15.2891 | 0.11175 | 45.6387
[5 empty] | ZnSe | 2.25 | 1.3055 | 0.5 | 74.3 | 0.31 | 60.6 | 9.6 | 1e-05 | 18.2658 | 7.8636 | 0.85765 | 0.761 | 10.3333 | 39.6 | 0.00067426 | 2.0515 | 15.4568 | 0.11669 | 67.3907
PSL High Power, 6" (non-wedged) | LIGO | D1101670 | IO | 9.97 | Fused Silica | 5.24 | 2.669 | 0.75 | 73.8 | 0.17 | 156.6 | 4.4 | 1e-05 | 11.4401 | 5.1002 | 1.5258 | 1.4686 | 3.4729 | 40.5 | 0.00051 | 2.1026 | 16.2081 | 0.20759 | 24.5681
PSL High Power, 6", wedged | LIGO | D1101714 | IO | 9.97 | Fused Silica | 5.24 | 2.669 | 0.87 | 73.8 | 0.17 | 156.6 | 4.4 | 1e-05 | 11.4401 | 5.1002 | 1.1339 |  | 4.4978 | 40.5 | 0.00051 | 2.0745 | 15.7956 | 0.15428 | 33.0589
CaF2 CHETA |  |  |  | 9.97 | CaF2 | 2.3622 | 1.378 | 0.5 | 108 | 0.3 | 70 | 6 | 1e-05 | 10.2746 | 4.8576 | 0.9526 |  | 5.0993 | 33 | 1.2219 | 1.9041 | 13.2908 | 0.12961 | 37.4799
MPFPI, 6", Metal to Glass Brazed Seal [5] | MPFPI | A26560-1 (aka A0651-7-MOD) / C2500228 |  | 9.97 | Fused Silica | 5.38 | 2.94 | 0.375 | 73.8 | 0.17 | 156.6 | 4.4 | 0.001 | 32.5854 | 13.7953 | 7.4056 |  | 1.8628 | 40.5 | 0.00051 | 2.287 | 18.9182 | 1.0076 | 13.6918
ZnSe CHETA, 6", Indium-sealed [5] | Torr Scientific | IVPZ200-150Z NSE-1064 / C2500220 |  | 9.97 | ZnSe | 5.1181 | 2.8346 | 0.37402 | 74.3 | 0.31 | 60.6 | 9.6 | 0.001 | 29.5118 | 12.4009 | 7.2263 |  | 1.7161 | 39.6 | 0.00067426 | 2.3124 | 19.2924 | 0.98316 | 12.6133
Notes:
[0] The lifetime assumed for these proof tests is 20 years.
[1] FEA slide 18 of file "2008 07 18 SSV v1.6.ppt" in G080409-v1
[2] The TCS Dual 3" viewport proof pressure should be the highest of the individual proof pressures of each window. This will ensure a minimum of 20 years of life in sevice.
[3] The outer radius of the glass window is assumed to be .25" larger than the clear aperture, based on measurements for one design.
[4] (From end of Section 4 of this document) Note that for the large aperture (7.8” diameter) commercial viewports, the Factor of Safety (FS) is only 1.5 with a failure probability, F, of 10^-2, whereas for all other windows FS = 3.0 and F = 10^-5.
[5] Currently NOT approved for use in LIGO
[5 empty] | SiO2 |  | ZnSe | CaF2
[5 empty] | 4.4 | m | 9.6 | 6 | --
[5 empty] | 156.6 | S0 | 60.6 | 70 | MPa
[5 empty] | 1e-05 | F | 1e-05 | 1e-05 | --
[5 empty] | 11.4401 | Si | 18.2658 | 10.2746 | MPa
[5 empty] | 40.5 | N | 39.6 | 33 | --
[5 empty] | 630720000 | tf | 630720000 | 630720000 | sec
[5 empty] | 0.00051 | B | 0.00067426 | 1.2219 | MPa^2 s
[5 empty] | 5.1002 | sf | 7.8636 | 4.8576 | MPa
[5 empty] | 7485964.4592 | A | 1090 | 1890000000000 | (MPa m^.5)^-N
[5 empty] | 0.722 | Kic | 0.9 | 0.35 | MPa m^.5
| 657 | P | lb |  | 1.95 | Y | 1.95 | 1.95 | --
| 74 | l | in
| 10000000 | E | psi
| 5.2 | I | in^4
| 0.10666 | y | in
| 0.066665 | y | in
0.0625
0.0047244

## circular plate
Flat Circular Plate of constant thickness, with uniform pressure & simple support
Roark's Formulas for Stress and Strain, 6th ed., Table 24, case 10a with ro=0
value | units | value | units | symbol | description
2.8 | in |  |  | a | radius to center of simple support (either o-ring or flex support)
14.7 | psi |  |  | q | applied pressure load
0.375 | in |  |  | t | thickness
9110000 | psi | 62.8112 | GPa | E | modulus of elasticity | 9108369.9294
0.21 | - |  |  | ν | Poisson's ratio
41881.1379 | in-lb |  |  | D | plate bending stiffness
-0.0014515 | in |  |  | yc | center deflection
986.5229 | psi |  |  | sc | surface stress at center
Flat Circular Plate of constant thickness, with a uniform annular line load and simple support
Roark's Formulas for Stress and Strain, 6th ed., Table 24, case 9a
value | units | value | units | symbol | description | Notes
2.855 | in |  |  | a | radius to center of outer support (clamping ring)
2.7855 | in |  |  | r0 | radius to center of inner support (o-ring)
0.75 | in |  |  | t | thickness
287 | lb/in |  |  | w | unit line load (force per unit of circumferential length) |  | 5023.0202
10700000 | psi | 73.7739 |  | E | modulus of elasticity | Fused Silica
0.17 |  |  |  | ν | Poisson's ratio | Fused Silica
387366.7748 |  |  |  | D | plate bending stiffness
2.3748e-06 |  |  |  | L3 | loading constant
0.023803 |  |  |  | L9 | loading constant
-0.00017534 |  |  |  | yc | deflection at the center of the plate | compare to FEA value of -0.00010 in
19.5035 |  |  |  | Mc | moment at the center of the plate
208.0373 |  |  |  | σc | tensile stress at center | compare to FEA value of 180 psi
8702.2644 | psi | 60000000 | Pa |  | static fatigue stress limit?
4 |  |  |  | FS
2175.5661 |  |  |  |  | allowable stress

## lifetime fused silica
3153600000 | sec | 100 | yrs | tf | lifetime
0.72 | MPa m^.5 |  |  | Kic | critical stress intensity
38 | -- |  |  | N | crack growth parameter
31.1
1.7725 | -- |  |  | Y | crack geometry parameter
35000000 | m/s |  |  | A | crack growth parameter
6.911e-05 | MPa^2 sec |  |  | B | crack growth parameter, from crack propagation
8.6e-06 | MPa^2 sec |  |  | B | from static fatigue data
151 | MPa |  |  | Si | inert strength
157
50.6803 | MPa | 7350.5626 | psi | sa | applied stress, from crack propagation
38.5814 |  | 5595.7659 |  |  | applied stress, from static fatugue data
[7 empty] | 553.0805 |  |  |  |  | 367.5537
0.0001 |  |  |  | F |  |  | Si (psi) |  |  |  |  | Sa (psi)
4.4 |  |  |  | m |  |  | 1659.2416 |  |  |  |  | 1102.661
156.6 |  |  |  | So
19.3066 |  | 2800.1855 |  | Si |  | 5 | number of pts per decade
0.00051 |  |  |  | B |  | 1.5849 | factor
40.5 |  |  |  | N |  |  | tf (yrs) | [6 empty] | 1 | 1 | 20 | 20 | 50 | 50
630720000 | sec | 20 |  | tf |  |  | tf (sec) | 0.001 | 0.001 | 1 | 1 | 60 | 60 | 31536000 | 31536000 | 630720000 | 630720000 | 1576800000 | 1576800000
8.3876 | MPa | 1216.524 | psi | Sa |  |  | N | 40.5 | 31.1 | 40.5 | 31.1 | 40.5 | 31.1 | 40.5 | 31.1 | 40.5 | 31.1 | 40.5 | 31.1
[7 empty] | B | 0.00051 | 8.6e-06 | 0.00051 | 8.6e-06 | 0.00051 | 8.6e-06 | 0.00051 | 8.6e-06 | 0.00051 | 8.6e-06 | 0.00051 | 8.6e-06
5.5158 |  | 800 |  |  |  | F | Si (MPa) | Sa (MPa) | Sa (MPa) | Sa (MPa) | Sa (MPa) | Sa (MPa) | Sa (MPa) | Sa (MPa) | Sa (MPa) | Sa (MPa) | Sa (MPa) | Sa (MPa) | Sa (MPa)
[6 empty] | 1e-06 | 6.7788 | 6.0658 | 5.1439 | 5.1147 | 4.1193 | 4.6229 | 3.6112 | 3.3393 | 2.3643 | 3.1012 | 2.1472 | 3.0319 | 2.0849
|  | 220 |  |  |  | 1.5849e-06 | 7.5268 | 6.7004 | 5.6731 | 5.6497 | 4.5432 | 5.1065 | 3.9828 | 3.6887 | 2.6076 | 3.4257 | 2.3681 | 3.349 | 2.2994
|  | 660 |  |  |  | 2.5119e-06 | 8.3573 | 7.4013 | 6.2568 | 6.2407 | 5.0106 | 5.6407 | 4.3925 | 4.0746 | 2.8759 | 3.784 | 2.6118 | 3.6994 | 2.536
|  | 4.5505 |  |  |  | 3.9811e-06 | 9.2794 | 8.1756 | 6.9006 | 6.8936 | 5.5261 | 6.2308 | 4.8445 | 4.5008 | 3.1718 | 4.1799 | 2.8805 | 4.0864 | 2.7969
[6 empty] | 6.3096e-06 | 10.3032 | 9.0309 | 7.6105 | 7.6148 | 6.0947 | 6.8826 | 5.3429 | 4.9716 | 3.4981 | 4.6172 | 3.1769 | 4.5139 | 3.0846
[6 empty] | 1e-05 | 11.4401 | 9.9756 | 8.3936 | 8.4114 | 6.7218 | 7.6026 | 5.8926 | 5.4917 | 3.858 | 5.1002 | 3.5037 | 4.9861 | 3.402
12.9621 | MPa | 1880 | psi | Sa at 1 atm |  | 1.5849e-05 | 12.7023 | 11.0192 | 9.2572 | 9.2913 | 7.4134 | 8.3979 | 6.4989 | 6.0663 | 4.255 | 5.6337 | 3.8642 | 5.5077 | 3.752
2.36 | atm |  |  | SP, proof load |  | 2.5119e-05 | 14.1039 | 12.172 | 10.2097 | 10.2633 | 8.1761 | 9.2764 | 7.1676 | 6.7009 | 4.6928 | 6.2231 | 4.2618 | 6.0839 | 4.1381
30.5907 | MPa | 4436.8 | psi | Sp, proof stress |  | 3.9811e-05 | 15.6601 | 13.4453 | 11.2601 | 11.337 | 9.0174 | 10.2469 | 7.9051 | 7.4019 | 5.1756 | 6.8741 | 4.7003 | 6.7203 | 4.5639
690762317.4553 | sec | 21.9039 | yrs | Tmin, after Sp |  | 6.3096e-05 | 17.388 | 14.8519 | 12.4187 | 12.523 | 9.9452 | 11.3189 | 8.7184 | 8.1762 | 5.7081 | 7.5933 | 5.1839 | 7.4234 | 5.0334
[6 empty] | 0.0001 | 19.3066 | 16.4057 | 13.6965 | 13.8331 | 10.9685 | 12.503 | 9.6155 | 9.0316 | 6.2954 | 8.3876 | 5.7173 | 8.2 | 5.5513
[6 empty] | 0.00015849 | 21.437 | 18.122 | 15.1058 | 15.2803 | 12.0971 | 13.8111 | 10.6049 | 9.9765 | 6.9432 | 9.2651 | 6.3056 | 9.0579 | 6.1225
[6 empty] | 0.00025119 | 23.8025 | 20.018 | 16.6601 | 16.879 | 13.3418 | 15.256 | 11.6961 | 11.0202 | 7.6577 | 10.2345 | 6.9544 | 10.0055 | 6.7525
[6 empty] | 0.00039811 | 26.4292 | 22.1125 | 18.3746 | 18.645 | 14.7148 | 16.8523 | 12.8997 | 12.1733 | 8.4457 | 11.3053 | 7.6701 | 11.0524 | 7.4474
[6 empty] | 0.00063096 | 29.3461 | 24.4263 | 20.2656 | 20.5961 | 16.2292 | 18.6157 | 14.2272 | 13.4471 | 9.3149 | 12.4883 | 8.4595 | 12.209 | 8.2139
[6 empty] | 0.001 | 32.5854 | 26.9827 | 22.3515 | 22.7516 | 17.8997 | 20.5639 | 15.6917 | 14.8544 | 10.2737 | 13.7953 | 9.3302 | 13.4867 | 9.0593
[6 empty] | 0.0015849 | 36.1832 | 29.8073 | 24.6528 | 25.1332 | 19.7425 | 22.7166 | 17.3072 | 16.4094 | 11.3314 | 15.2394 | 10.2908 | 14.8985 | 9.992
[6 empty] | 0.0025119 | 40.1797 | 32.9288 | 27.192 | 27.7653 | 21.776 | 25.0956 | 19.0898 | 18.1278 | 12.4985 | 16.8353 | 11.3507 | 16.4587 | 11.0212
[6 empty] | 0.0039811 | 44.6205 | 36.3794 | 29.9944 | 30.6747 | 24.0202 | 27.7253 | 21.0572 | 20.0274 | 13.7866 | 18.5995 | 12.5206 | 18.1834 | 12.1571
[6 empty] | 0.0063096 | 49.5569 | 40.1952 | 33.0887 | 33.8923 | 26.4982 | 30.6334 | 23.2296 | 22.1281 | 15.2089 | 20.5504 | 13.8122 | 20.0907 | 13.4112
[6 empty] | 0.01 | 55.048 | 44.418 | 36.5075 | 37.4528 | 29.2361 | 33.8516 | 25.6297 | 24.4528 | 16.7803 | 22.7094 | 15.2393 | 22.2013 | 14.7969
[6 empty] | 0.015849 | 61.1629 | 49.096 | 40.289 | 41.3973 | 32.2644 | 37.4168 | 28.2845 | 27.0281 | 18.5184 | 25.1011 | 16.8179 | 24.5395 | 16.3296
[6 empty] | 0.025119 | 67.9842 | 54.2873 | 44.4789 | 45.7746 | 35.6197 | 41.3732 | 31.2259 | 29.8861 | 20.4443 | 27.7552 | 18.5668 | 27.1343 | 18.0278
[6 empty] | 0.039811 | 75.615 | 60.0644 | 49.134 | 50.6457 | 39.3477 | 45.776 | 34.494 | 33.0664 | 22.584 | 30.7088 | 20.51 | 30.0218 | 19.9146
[6 empty] | 0.063096 | 84.1906 | 66.5225 | 54.3297 | 56.0911 | 43.5085 | 50.6978 | 38.1416 | 36.6217 | 24.9721 | 34.0106 | 22.6789 | 33.2498 | 22.0204
[6 empty] | 0.1 | 93.9016 | 73.7967 | 60.1725 | 62.2247 | 48.1876 | 56.2416 | 42.2435 | 40.6263 | 27.6577 | 37.7296 | 25.1178 | 36.8856 | 24.3886