## Part List Report
Bill of Materials |  |  | LIGO Project |  | D1200543 | Revision | 1
Project: |  | DualPDAmp.PrjPCB |  |  | Number of boards |  | 20
Author: |  | Daniel Hoak
Report Date: |  | 8/1/2012 | 7:33:30 AM
Print Date: |  | 2026-07-30 | 46233.7689
Quantity | Distributor | Part Number | Comment | Description | Designator | Footprint | Assembly Type | Quantity to Order
15 | Digi-Key | 311-1140-1-ND | 100n | Capacitor, surface mount | C1, C2, C3, C6A, C6B, C7A, C7B, C12A, C12B, C13A, C13B, C15A, C15B, C16A, C16B | CC2013-0805 |  | #VALUE!
5 | Mouser | 81-GRM2165C1H102FA01 | 1n | Capacitor, surface mount | C5, C8A, C8B, C14A, C14B | CC2013-0805 |  | #VALUE!
2 | Mouser | 81-GRM40C270F50D | 27p | Capacitor, surface mount | C9A, C9B | CC2013-0805 |  | #VALUE!
2 | Mouser | 81-GRM40C331F50D | 330p | Capacitor, surface mount | C10A, C10B | CC2013-0805 |  | #VALUE!
2 | Mouser | 81-GRM40C101F50D | 100p | Capacitor, surface mount | C11A, C11B | CC2013-0805 |  | #VALUE!
2 | Digi-Key | SD12CT1GOSCT-ND | TVS diode | Bidirectional TVS diode | D1A, D1B | DO-SOD123 |  | #VALUE!
4 | Digi-Key | B0540W-FDICT-ND | shottky diode | Single shottky diode | D2A, D2B, D3A, D3B | DO-SOD123 |  | #VALUE!
1 | Newark | 16M3246 | TNC | BNC, PCB Mount, Right Angle | J1 | BNC1 | TH | #VALUE!
2 | Digi-Key | A32258-ND | BNC | BNC, PCB Mount, Right Angle | J2, J4 | BNC1 | TH | #VALUE!
4 | Digi-Key | ARFX1232-ND | SMA | SMA, PCB Mount, Right Angle | J5, J6, J7, J8 | SMA | TH | #VALUE!
1 | Digi-Key | 281-2845-ND | TBlock_5.08_4 | Terminal block, 5.08mm, 4-Pin | P2 | TBLOCK-5.08-4 | TH | #VALUE!
1 | Digi-Key | 281-2598-ND | Connector plug | Additional part number | PN1 |  | M | #VALUE!
12 | Digi-Key | RG20P10.0KBCT-ND | 10.0K | Resistor, surface mount | R1, R2, R4A, R4B, R6A, R6B, R11A, R11B, R15A, R15B, R16A, R16B | CR2012-0805 |  | #VALUE!
4 | Digi-Key | RG20P1.0KBCT-ND | 1.00K | Resistor, surface mount | R3A, R3B, R8A, R8B | CR2012-0805 |  | #VALUE!
|  |  | NL | Resistor, surface mount | R5A, R5B, R7A, R7B, R14A, R14B, R17A, R17B | CR2012-0805 |  | #VALUE!
2 | Digi-Key | RG20P31.6KBCT-ND | 31.6K | Resistor, surface mount | R9A, R9B | CR2012-0805 |  | #VALUE!
2 | Digi-Key | RR12P3.16KDCT-ND | 3.16K | Resistor, surface mount | R10A, R10B | CR2012-0805 |  | #VALUE!
4 | Digi-Key | 311-4.70KCRCT-ND | 4.70K | Resistor, surface mount | R12A, R12B, R18A, R18B | CR2012-0805 |  | #VALUE!
4 | Digi-Key | RG20P20.0KBCT-ND | 20.0K | Resistor, surface mount | R13A, R13B, R19A, R19B | CR2012-0805 |  | #VALUE!
2 | Digi-Key | RR12Q20DCT-ND | 20.0 | Resistor, surface mount | R20A, R20B | CR2012-0805 |  | #VALUE!
2 | Digi-Key | RR12P200DCT-ND | 200 | Resistor, surface mount | R21A, R21B | CR2012-0805 |  | #VALUE!
2 | Digi-Key | 450-1363-ND | SW DIP-2 | DIP Switch, 2 Position, SPST | SW1A, SW1B | DIP-4 | TH | #VALUE!
1 | Digi-Key | LT1021BCN8-10#PBF | LT1021-10 | Voltage Ref | U1 | DIP-8 | TH | #VALUE!
3 | Digi-Key | OP284ESZ-ND | OP284E | Dual Bipolar/JFET, Audio Operational Amplifier | U2, U5A, U5B | SO-8_N |  | #VALUE!
2 | Digi-Key | OP97FSZ-ND | OP97FS | Low-Power, High-Precision Operational Amplifier | U3A, U3B | SO-8_N |  | #VALUE!
2 | Digi-Key | MAX333ACWP+-ND | MAX333A | Quad SPDT analog switch | U4A, U4B | SO-G20 |  | #VALUE!
83 | Total pieces
Summary per Board
| Total # of unique parts |  | 25
| SMT Placements per board |  | 71
| Thru-Hole placement per board |  | 11
| Fine pitch placement per board |  | 0
| BGA placement per board |  | 0
| Mechanical placement per board |  | 1