## Measurement Template
HSTS Measurement Template
|  | Round 1 |  | Round 2 |  | Round 3 |  | Round 4 |  | Round 5 |  | Round 6 |  | Round 7 |  | Round 8 |  | Round 9 |  | Round 10 |  | Round 11 |  | Round 12 |  | Round 13 |  | Round 14 |  | Round 15 |  | Round 16 |  | Round 17 |  | Round 18 |  | Round 19 |  | Round 20
Measurement Location | Design (SolidWorks) Value [mm] | Measured/Calculated Value [mm] | Difference from Design Value [mm] | Measured/Calculated Value [mm] | Difference from Design Value [mm] | Measured/Calculated Value [mm] | Difference from Design Value [mm] | Measured/Calculated Value [mm] | Difference from Design Value [mm] | Measured/Calculated Value [mm] | Difference from Design Value [mm] | Measured/Calculated Value [mm] | Difference from Design Value [mm] | Measured/Calculated Value [mm] | Difference from Design Value [mm] | Measured/Calculated Value [mm] | Difference from Design Value [mm] | Measured/Calculated Value [mm] | Difference from Design Value [mm] | Measured/Calculated Value [mm] | Difference from Design Value [mm] | Measured/Calculated Value [mm] | Difference from Design Value [mm] | Measured/Calculated Value [mm] | Difference from Design Value [mm] | Measured/Calculated Value [mm] | Difference from Design Value [mm] | Measured/Calculated Value [mm] | Difference from Design Value [mm] | Measured/Calculated Value [mm] | Difference from Design Value [mm] | Measured/Calculated Value [mm] | Difference from Design Value [mm] | Measured/Calculated Value [mm] | Difference from Design Value [mm] | Measured/Calculated Value [mm] | Difference from Design Value [mm] | Measured/Calculated Value [mm] | Difference from Design Value [mm] | Measured/Calculated Value [mm] | Difference from Design Value [mm]
Metal/Glass | N/A | Metal | N/A | Metal | N/A |  | N/A |  | N/A |  | N/A |  | N/A |  | N/A |  | N/A |  | N/A |  | N/A |  | N/A |  | N/A |  | N/A |  | N/A |  | N/A |  | N/A |  | N/A |  | N/A |  | N/A |  | N/A
Before/After Creep Bake | N/A | Before | N/A |  | N/A |  | N/A |  | N/A |  | N/A |  | N/A |  | N/A |  | N/A |  | N/A |  | N/A |  | N/A |  | N/A |  | N/A |  | N/A |  | N/A |  | N/A |  | N/A |  | N/A |  | N/A |  | N/A
Upper Blade Clamp Angle - Rotational Adjuster at (+x, -y) | N/A |  | N/A |  | N/A |  | N/A |  | N/A |  | N/A |  | N/A |  | N/A |  | N/A |  | N/A |  | N/A |  | N/A |  | N/A |  | N/A |  | N/A |  | N/A |  | N/A |  | N/A |  | N/A |  | N/A |  | N/A
Upper Blade Serial Number - Rotational Adjuster at (+x, -y) | N/A |  | N/A |  | N/A |  | N/A |  | N/A |  | N/A |  | N/A |  | N/A |  | N/A |  | N/A |  | N/A |  | N/A |  | N/A |  | N/A |  | N/A |  | N/A |  | N/A |  | N/A |  | N/A |  | N/A |  | N/A
Upper Blade Wire Breakoff - Rotational Adjuster at (+x, -y) | 826.6 |  | -826.6 |  | -826.6 |  | -826.6 |  | -826.6 |  | -826.6 |  | -826.6 |  | -826.6 |  | -826.6 |  | -826.6 |  | -826.6 |  | -826.6 |  | -826.6 |  | -826.6 |  | -826.6 |  | -826.6 |  | -826.6 |  | -826.6 |  | -826.6 |  | -826.6 |  | -826.6
Upper Blade Clamp Angle - Rotational Adjuster at (-x, +y) | N/A |  | N/A |  | N/A |  | N/A |  | N/A |  | N/A |  | N/A |  | N/A |  | N/A |  | N/A |  | N/A |  | N/A |  | N/A |  | N/A |  | N/A |  | N/A |  | N/A |  | N/A |  | N/A |  | N/A |  | N/A
Upper Blade Serial Number - Rotational Adjuster at (-x, +y) | N/A |  | N/A |  | N/A |  | N/A |  | N/A |  | N/A |  | N/A |  | N/A |  | N/A |  | N/A |  | N/A |  | N/A |  | N/A |  | N/A |  | N/A |  | N/A |  | N/A |  | N/A |  | N/A |  | N/A |  | N/A
Upper Blade Wire Breakoff - Rotational Adjuster at (-x, +y) | 826.6 |  | -826.6 |  | -826.6 |  | -826.6 |  | -826.6 |  | -826.6 |  | -826.6 |  | -826.6 |  | -826.6 |  | -826.6 |  | -826.6 |  | -826.6 |  | -826.6 |  | -826.6 |  | -826.6 |  | -826.6 |  | -826.6 |  | -826.6 |  | -826.6 |  | -826.6 |  | -826.6
Upper Blade Wire Breakoff - Difference | 0 |  | N/A |  | N/A |  | N/A |  | N/A |  | N/A |  | N/A |  | N/A |  | N/A |  | N/A |  | N/A |  | N/A |  | N/A |  | N/A |  | N/A |  | N/A |  | N/A |  | N/A |  | N/A |  | N/A |  | N/A
Tablecloth - Upper Surface at (+x, +y) | 559.95 |  | -559.95 |  | -559.95 |  | -559.95 |  | -559.95 |  | -559.95 |  | -559.95 |  | -559.95 |  | -559.95 |  | -559.95 |  | -559.95 |  | -559.95 |  | -559.95 |  | -559.95 |  | -559.95 |  | -559.95 |  | -559.95 |  | -559.95 |  | -559.95 |  | -559.95 |  | -559.95
Tablecloth - Upper Surface at (+x, -y) | 559.95 |  | -559.95 |  | -559.95 |  | -559.95 |  | -559.95 |  | -559.95 |  | -559.95 |  | -559.95 |  | -559.95 |  | -559.95 |  | -559.95 |  | -559.95 |  | -559.95 |  | -559.95 |  | -559.95 |  | -559.95 |  | -559.95 |  | -559.95 |  | -559.95 |  | -559.95 |  | -559.95
Tablecloth - Upper Surface at (-x, +y) | 559.95 |  | -559.95 |  | -559.95 |  | -559.95 |  | -559.95 |  | -559.95 |  | -559.95 |  | -559.95 |  | -559.95 |  | -559.95 |  | -559.95 |  | -559.95 |  | -559.95 |  | -559.95 |  | -559.95 |  | -559.95 |  | -559.95 |  | -559.95 |  | -559.95 |  | -559.95 |  | -559.95
Tablecloth - Upper Surface at (-x, -y) | 559.95 |  | -559.95 |  | 559.95 |  | -559.95 |  | 559.95 |  | -559.95 |  | 559.95 |  | -559.95 |  | 559.95 |  | -559.95 |  | 559.95 |  | -559.95 |  | 559.95 |  | -559.95 |  | 559.95 |  | -559.95 |  | 559.95 |  | -559.95 |  | 559.95 |  | -559.95 |  | 559.95
Upper Mass - Bottom of Main Section at (+x, +y) | 536.61 |  | -536.61 |  | -536.61 |  | -536.61 |  | -536.61 |  | -536.61 |  | -536.61 |  | -536.61 |  | -536.61 |  | -536.61 |  | -536.61 |  | -536.61 |  | -536.61 |  | -536.61 |  | -536.61 |  | -536.61 |  | -536.61 |  | -536.61 |  | -536.61 |  | -536.61 |  | -536.61
Upper Mass - Bottom of Main Section at (+x, -y) | 536.61 |  | -536.61 |  | -536.61 |  | -536.61 |  | -536.61 |  | -536.61 |  | -536.61 |  | -536.61 |  | -536.61 |  | -536.61 |  | -536.61 |  | -536.61 |  | -536.61 |  | -536.61 |  | -536.61 |  | -536.61 |  | -536.61 |  | -536.61 |  | -536.61 |  | -536.61 |  | -536.61
Upper Mass - Bottom of Main Section at (-x, +y) | 536.61 |  | -536.61 |  | -536.61 |  | -536.61 |  | -536.61 |  | -536.61 |  | -536.61 |  | -536.61 |  | -536.61 |  | -536.61 |  | -536.61 |  | -536.61 |  | -536.61 |  | -536.61 |  | -536.61 |  | -536.61 |  | -536.61 |  | -536.61 |  | -536.61 |  | -536.61 |  | -536.61
Upper Mass - Bottom of Main Section at (-x, -y) | 536.61 |  | -536.61 |  | -536.61 |  | -536.61 |  | -536.61 |  | -536.61 |  | -536.61 |  | -536.61 |  | -536.61 |  | -536.61 |  | -536.61 |  | -536.61 |  | -536.61 |  | -536.61 |  | -536.61 |  | -536.61 |  | -536.61 |  | -536.61 |  | -536.61 |  | -536.61 |  | -536.61
Upper Mass - Bottom of Main Section - Average | 536.61 | #DIV/0! | #DIV/0! | #DIV/0! | #DIV/0! | #DIV/0! | #DIV/0! | #DIV/0! | #DIV/0! | #DIV/0! | #DIV/0! | #DIV/0! | #DIV/0! | #DIV/0! | #DIV/0! | #DIV/0! | #DIV/0! | #DIV/0! | #DIV/0! | #DIV/0! | #DIV/0! | #DIV/0! | #DIV/0! | #DIV/0! | #DIV/0! | #DIV/0! | #DIV/0! | #DIV/0! | #DIV/0! | #DIV/0! | #DIV/0! | #DIV/0! | #DIV/0! | #DIV/0! | #DIV/0! | #DIV/0! | #DIV/0! | #DIV/0! | #DIV/0! | #DIV/0! | #DIV/0!
Upper Mass - Roll Angle | 0 |  | 0 |  | 0 |  | 0 |  | 0 |  | 0 |  | 0 |  | 0 |  | 0 |  | 0 |  | 0 |  | 0 |  | 0 |  | 0 |  | 0 |  | 0 |  | 0 |  | 0 |  | 0 |  | 0 |  | 0
Upper Mass - Pitch Angle | 0 |  | 0 |  | 0 |  | 0 |  | 0 |  | 0 |  | 0 |  | 0 |  | 0 |  | 0 |  | 0 |  | 0 |  | 0 |  | 0 |  | 0 |  | 0 |  | 0 |  | 0 |  | 0 |  | 0 |  | 0
Upper Mass - Mass Layout |  | Note disk or plate as well as mass |  | Note disk or plate as well as mass |  | Note disk or plate as well as mass |  | Note disk or plate as well as mass |  | Note disk or plate as well as mass |  | Note disk or plate as well as mass |  | Note disk or plate as well as mass |  | Note disk or plate as well as mass |  | Note disk or plate as well as mass |  | Note disk or plate as well as mass |  | Note disk or plate as well as mass |  | Note disk or plate as well as mass |  | Note disk or plate as well as mass |  | Note disk or plate as well as mass |  | Note disk or plate as well as mass |  | Note disk or plate as well as mass |  | Note disk or plate as well as mass |  | Note disk or plate as well as mass |  | Note disk or plate as well as mass |  | Note disk or plate as well as mass
Upper Added Mass (4)
Upper Added Mass (3)
Upper Added Mass (2)
Upper Added Mass (1)
Main Section |  | Main Section |  | Main Section |  | Main Section |  | Main Section |  | Main Section |  | Main Section |  | Main Section |  | Main Section |  | Main Section |  | Main Section |  | Main Section |  | Main Section |  | Main Section |  | Main Section |  | Main Section |  | Main Section |  | Main Section |  | Main Section |  | Main Section |  | Main Section
Lower Added Mass (1)
Lower Added Mass (2)
Lower Added Mass (3)
Lower Added Mass (4)
Upper Mass - Bottom of Main Section to calculated center of mass (+ down) (CM) |  |  | N/A |  | N/A |  | N/A |  | N/A |  | N/A |  | N/A |  | N/A |  | N/A |  | N/A |  | N/A |  | N/A |  | N/A |  | N/A |  | N/A |  | N/A |  | N/A |  | N/A |  | N/A |  | N/A |  | N/A
Lower Blade Clamp Angle (+x, +y) | N/A |  | N/A |  | N/A |  | N/A |  | N/A |  | N/A |  | N/A |  | N/A |  | N/A |  | N/A |  | N/A |  | N/A |  | N/A |  | N/A |  | N/A |  | N/A |  | N/A |  | N/A |  | N/A |  | N/A |  | N/A
Lower Blade Serial Number (+x, +y) | N/A |  | N/A |  | N/A |  | N/A |  | N/A |  | N/A |  | N/A |  | N/A |  | N/A |  | N/A |  | N/A |  | N/A |  | N/A |  | N/A |  | N/A |  | N/A |  | N/A |  | N/A |  | N/A |  | N/A |  | N/A
Lower Blade Wire Breakoff (+x, +y) | 525.46 |  | -525.46 |  | -525.46 |  | -525.46 |  | -525.46 |  | -525.46 |  | -525.46 |  | -525.46 |  | -525.46 |  | -525.46 |  | -525.46 |  | -525.46 |  | -525.46 |  | -525.46 |  | -525.46 |  | -525.46 |  | -525.46 |  | -525.46 |  | -525.46 |  | -525.46 |  | -525.46
d1 value (+x, +y) | 2 | #DIV/0! | #DIV/0! | #DIV/0! | #DIV/0! | #DIV/0! | #DIV/0! | #DIV/0! | #DIV/0! | #DIV/0! | #DIV/0! | #DIV/0! | #DIV/0! | #DIV/0! | #DIV/0! | #DIV/0! | #DIV/0! | #DIV/0! | #DIV/0! | #DIV/0! | #DIV/0! | #DIV/0! | #DIV/0! | #DIV/0! | #DIV/0! | #DIV/0! | #DIV/0! | #DIV/0! | #DIV/0! | #DIV/0! | #DIV/0! | #DIV/0! | #DIV/0! | #DIV/0! | #DIV/0! | #DIV/0! | #DIV/0! | #DIV/0! | #DIV/0! | #DIV/0! | #DIV/0!
Lower Blade Clamp Angle (+x, -y) | N/A |  | N/A |  | N/A |  | N/A |  | N/A |  | N/A |  | N/A |  | N/A |  | N/A |  | N/A |  | N/A |  | N/A |  | N/A |  | N/A |  | N/A |  | N/A |  | N/A |  | N/A |  | N/A |  | N/A |  | N/A
Lower Blade Serial Number (+x, -y) | N/A |  | N/A |  | N/A |  | N/A |  | N/A |  | N/A |  | N/A |  | N/A |  | N/A |  | N/A |  | N/A |  | N/A |  | N/A |  | N/A |  | N/A |  | N/A |  | N/A |  | N/A |  | N/A |  | N/A |  | N/A
Lower Blade Wire Breakoff (+x, -y) | 525.46 |  | -525.46 |  | 525.46 |  | -525.46 |  | 525.46 |  | -525.46 |  | 525.46 |  | -525.46 |  | 525.46 |  | -525.46 |  | 525.46 |  | -525.46 |  | 525.46 |  | -525.46 |  | 525.46 |  | -525.46 |  | 525.46 |  | -525.46 |  | 525.46 |  | -525.46 |  | 525.46
d1 value (+x, -y) | 2 | #DIV/0! | #DIV/0! | #DIV/0! | #DIV/0! | #DIV/0! | #DIV/0! | #DIV/0! | #DIV/0! | #DIV/0! | #DIV/0! | #DIV/0! | #DIV/0! | #DIV/0! | #DIV/0! | #DIV/0! | #DIV/0! | #DIV/0! | #DIV/0! | #DIV/0! | #DIV/0! | #DIV/0! | #DIV/0! | #DIV/0! | #DIV/0! | #DIV/0! | #DIV/0! | #DIV/0! | #DIV/0! | #DIV/0! | #DIV/0! | #DIV/0! | #DIV/0! | #DIV/0! | #DIV/0! | #DIV/0! | #DIV/0! | #DIV/0! | #DIV/0! | #DIV/0! | #DIV/0!
Lower Blade Clamp Angle (-x, +y) | N/A |  | N/A |  | N/A |  | N/A |  | N/A |  | N/A |  | N/A |  | N/A |  | N/A |  | N/A |  | N/A |  | N/A |  | N/A |  | N/A |  | N/A |  | N/A |  | N/A |  | N/A |  | N/A |  | N/A |  | N/A
Lower Blade Serial Number (-x, +y) | N/A |  | N/A |  | N/A |  | N/A |  | N/A |  | N/A |  | N/A |  | N/A |  | N/A |  | N/A |  | N/A |  | N/A |  | N/A |  | N/A |  | N/A |  | N/A |  | N/A |  | N/A |  | N/A |  | N/A |  | N/A
Lower Blade Wire Breakoff (-x, +y) | 525.46 |  | -525.46 |  | 525.46 |  | -525.46 |  | 525.46 |  | -525.46 |  | 525.46 |  | -525.46 |  | 525.46 |  | -525.46 |  | 525.46 |  | -525.46 |  | 525.46 |  | -525.46 |  | 525.46 |  | -525.46 |  | 525.46 |  | -525.46 |  | 525.46 |  | -525.46 |  | 525.46
d1 value (-x, +y) | 2 | #DIV/0! | #DIV/0! | #DIV/0! | #DIV/0! | #DIV/0! | #DIV/0! | #DIV/0! | #DIV/0! | #DIV/0! | #DIV/0! | #DIV/0! | #DIV/0! | #DIV/0! | #DIV/0! | #DIV/0! | #DIV/0! | #DIV/0! | #DIV/0! | #DIV/0! | #DIV/0! | #DIV/0! | #DIV/0! | #DIV/0! | #DIV/0! | #DIV/0! | #DIV/0! | #DIV/0! | #DIV/0! | #DIV/0! | #DIV/0! | #DIV/0! | #DIV/0! | #DIV/0! | #DIV/0! | #DIV/0! | #DIV/0! | #DIV/0! | #DIV/0! | #DIV/0! | #DIV/0!
Lower Blade Clamp Angle (-x, -y) | N/A |  | N/A |  | N/A |  | N/A |  | N/A |  | N/A |  | N/A |  | N/A |  | N/A |  | N/A |  | N/A |  | N/A |  | N/A |  | N/A |  | N/A |  | N/A |  | N/A |  | N/A |  | N/A |  | N/A |  | N/A
Lower Blade Serial Number (-x, -y) | N/A |  | N/A |  | N/A |  | N/A |  | N/A |  | N/A |  | N/A |  | N/A |  | N/A |  | N/A |  | N/A |  | N/A |  | N/A |  | N/A |  | N/A |  | N/A |  | N/A |  | N/A |  | N/A |  | N/A |  | N/A
Lower Blade Wire Breakoff (-x, -y) | 525.46 |  | -525.46 |  | -525.46 |  | -525.46 |  | -525.46 |  | -525.46 |  | -525.46 |  | -525.46 |  | -525.46 |  | -525.46 |  | -525.46 |  | -525.46 |  | -525.46 |  | -525.46 |  | -525.46 |  | -525.46 |  | -525.46 |  | -525.46 |  | -525.46 |  | -525.46 |  | -525.46
d1 value (-x, -y) | 2 | #DIV/0! | #DIV/0! | #DIV/0! | #DIV/0! | #DIV/0! | #DIV/0! | #DIV/0! | #DIV/0! | #DIV/0! | #DIV/0! | #DIV/0! | #DIV/0! | #DIV/0! | #DIV/0! | #DIV/0! | #DIV/0! | #DIV/0! | #DIV/0! | #DIV/0! | #DIV/0! | #DIV/0! | #DIV/0! | #DIV/0! | #DIV/0! | #DIV/0! | #DIV/0! | #DIV/0! | #DIV/0! | #DIV/0! | #DIV/0! | #DIV/0! | #DIV/0! | #DIV/0! | #DIV/0! | #DIV/0! | #DIV/0! | #DIV/0! | #DIV/0! | #DIV/0! | #DIV/0!
Lower Blade Wire Breakoff - Average | 525.46 | #DIV/0! | #DIV/0! | #DIV/0! | #DIV/0! | #DIV/0! | #DIV/0! | #DIV/0! | #DIV/0! | #DIV/0! | #DIV/0! | #DIV/0! | #DIV/0! | #DIV/0! | #DIV/0! | #DIV/0! | #DIV/0! | #DIV/0! | #DIV/0! | #DIV/0! | #DIV/0! | #DIV/0! | #DIV/0! | #DIV/0! | #DIV/0! | #DIV/0! | #DIV/0! | #DIV/0! | #DIV/0! | #DIV/0! | #DIV/0! | #DIV/0! | #DIV/0! | #DIV/0! | #DIV/0! | #DIV/0! | #DIV/0! | #DIV/0! | #DIV/0! | #DIV/0! | #DIV/0!
d1 value - Average | 2 | #DIV/0! | #DIV/0! | #DIV/0! | #DIV/0! | #DIV/0! | #DIV/0! | #DIV/0! | #DIV/0! | #DIV/0! | #DIV/0! | #DIV/0! | #DIV/0! | #DIV/0! | #DIV/0! | #DIV/0! | #DIV/0! | #DIV/0! | #DIV/0! | #DIV/0! | #DIV/0! | #DIV/0! | #DIV/0! | #DIV/0! | #DIV/0! | #DIV/0! | #DIV/0! | #DIV/0! | #DIV/0! | #DIV/0! | #DIV/0! | #DIV/0! | #DIV/0! | #DIV/0! | #DIV/0! | #DIV/0! | #DIV/0! | #DIV/0! | #DIV/0! | #DIV/0! | #DIV/0!
Lower Blade Wire Breakoff - Separation | 0 | 0 | 0 | 0 | 0 | 0 | 0 | 0 | 0 | 0 | 0 | 0 | 0 | 0 | 0 | 0 | 0 | 0 | 0 | 0 | 0 | 0 | 0 | 0 | 0 | 0 | 0 | 0 | 0 | 0 | 0 | 0 | 0 | 0 | 0 | 0 | 0 | 0 | 0 | 0 | 0
Intermediate Mass - Upper Corner of Lower Wire Clamp at (+x, +y) | 371.17 |  | -371.17 |  | -371.17 |  | -371.17 |  | -371.17 |  | -371.17 |  | -371.17 |  | -371.17 |  | -371.17 |  | -371.17 |  | -371.17 |  | -371.17 |  | -371.17 |  | -371.17 |  | -371.17 |  | -371.17 |  | -371.17 |  | -371.17 |  | -371.17 |  | -371.17 |  | -371.17
Intermediate Mass - Upper Corner of Lower Wire Clamp at (+x, -y) | 371.17 |  | -371.17 |  | -371.17 |  | -371.17 |  | -371.17 |  | -371.17 |  | -371.17 |  | -371.17 |  | -371.17 |  | -371.17 |  | -371.17 |  | -371.17 |  | -371.17 |  | -371.17 |  | -371.17 |  | -371.17 |  | -371.17 |  | -371.17 |  | -371.17 |  | -371.17 |  | -371.17
Intermediate Mass - Upper Corner of Lower Wire Clamp at (-x, +y) | 371.17 |  | -371.17 |  | -371.17 |  | -371.17 |  | -371.17 |  | -371.17 |  | -371.17 |  | -371.17 |  | -371.17 |  | -371.17 |  | -371.17 |  | -371.17 |  | -371.17 |  | -371.17 |  | -371.17 |  | -371.17 |  | -371.17 |  | -371.17 |  | -371.17 |  | -371.17 |  | -371.17
Intermediate Mass - Upper Corner of Lower Wire Clamp at (-x, -y) | 371.17 |  | -371.17 |  | -371.17 |  | -371.17 |  | -371.17 |  | -371.17 |  | -371.17 |  | -371.17 |  | -371.17 |  | -371.17 |  | -371.17 |  | -371.17 |  | -371.17 |  | -371.17 |  | -371.17 |  | -371.17 |  | -371.17 |  | -371.17 |  | -371.17 |  | -371.17 |  | -371.17
Intermediate Mass - Upper Corners of Lower Wire Clamps - Average | 371.17 | #DIV/0! | #DIV/0! | #DIV/0! | #DIV/0! | #DIV/0! | #DIV/0! | #DIV/0! | #DIV/0! | #DIV/0! | #DIV/0! | #DIV/0! | #DIV/0! | #DIV/0! | #DIV/0! | #DIV/0! | #DIV/0! | #DIV/0! | #DIV/0! | #DIV/0! | #DIV/0! | #DIV/0! | #DIV/0! | #DIV/0! | #DIV/0! | #DIV/0! | #DIV/0! | #DIV/0! | #DIV/0! | #DIV/0! | #DIV/0! | #DIV/0! | #DIV/0! | #DIV/0! | #DIV/0! | #DIV/0! | #DIV/0! | #DIV/0! | #DIV/0! | #DIV/0! | #DIV/0!
Intermediate Mass - Roll Angle | 0
Intermediate Mass - Pitch Angle | 0
Bottom Mass - Top of Metal Mass at Front (+x) | 215 |  | -215 |  | -215 |  | -215 |  | -215 |  | -215 |  | -215 |  | -215 |  | -215 |  | -215 |  | -215 |  | -215 |  | -215 |  | -215 |  | -215 |  | -215 |  | -215 |  | -215 |  | -215 |  | -215 |  | -215
Bottom Mass - Top of Metal Mass at Back (-x) | 215 |  | -215 |  | -215 |  | -215 |  | -215 |  | -215 |  | -215 |  | -215 |  | -215 |  | -215 |  | -215 |  | -215 |  | -215 |  | -215 |  | -215 |  | -215 |  | -215 |  | -215 |  | -215 |  | -215 |  | -215
Bottom Mass - Top of Metal Mass - Average | 215 | #DIV/0! | #DIV/0! | #DIV/0! | #DIV/0! | #DIV/0! | #DIV/0! | #DIV/0! | #DIV/0! | #DIV/0! | #DIV/0! | #DIV/0! | #DIV/0! | #DIV/0! | #DIV/0! | #DIV/0! | #DIV/0! | #DIV/0! | #DIV/0! | #DIV/0! | #DIV/0! | #DIV/0! | #DIV/0! | #DIV/0! | #DIV/0! | #DIV/0! | #DIV/0! | #DIV/0! | #DIV/0! | #DIV/0! | #DIV/0! | #DIV/0! | #DIV/0! | #DIV/0! | #DIV/0! | #DIV/0! | #DIV/0! | #DIV/0! | #DIV/0! | #DIV/0! | #DIV/0!
Bottom Mass - Bottom of Threaded Hole in Metal Mass (+x, +y) | 138.01 |  | -138.01 |  | -138.01 |  | -138.01 |  | -138.01 |  | -138.01 |  | -138.01 |  | -138.01 |  | -138.01 |  | -138.01 |  | -138.01 |  | -138.01 |  | -138.01 |  | -138.01 |  | -138.01 |  | -138.01 |  | -138.01 |  | -138.01 |  | -138.01 |  | -138.01 |  | -138.01
Bottom Mass - Bottom of Threaded Hole in Metal Mass (+x, -y) | 138.01 |  | -138.01 |  | -138.01 |  | -138.01 |  | -138.01 |  | -138.01 |  | -138.01 |  | -138.01 |  | -138.01 |  | -138.01 |  | -138.01 |  | -138.01 |  | -138.01 |  | -138.01 |  | -138.01 |  | -138.01 |  | -138.01 |  | -138.01 |  | -138.01 |  | -138.01 |  | -138.01
Bottom Mass - Bottom of Threaded Hole in Metal Mass (-x, +y) | 138.01 |  | -138.01 |  | -138.01 |  | -138.01 |  | -138.01 |  | -138.01 |  | -138.01 |  | -138.01 |  | -138.01 |  | -138.01 |  | -138.01 |  | -138.01 |  | -138.01 |  | -138.01 |  | -138.01 |  | -138.01 |  | -138.01 |  | -138.01 |  | -138.01 |  | -138.01 |  | -138.01
Bottom Mass - Bottom of Threaded Hole in Metal Mass (-x, -y) | 138.01 |  | -138.01 |  | -138.01 |  | -138.01 |  | -138.01 |  | -138.01 |  | -138.01 |  | -138.01 |  | -138.01 |  | -138.01 |  | -138.01 |  | -138.01 |  | -138.01 |  | -138.01 |  | -138.01 |  | -138.01 |  | -138.01 |  | -138.01 |  | -138.01 |  | -138.01 |  | -138.01
Bottom Mass - Bottom of Threaded Holes in Metal Mass - Average | 138.01 | #DIV/0! | #DIV/0! | #DIV/0! | #DIV/0! | #DIV/0! | #DIV/0! | #DIV/0! | #DIV/0! | #DIV/0! | #DIV/0! | #DIV/0! | #DIV/0! | #DIV/0! | #DIV/0! | #DIV/0! | #DIV/0! | #DIV/0! | #DIV/0! | #DIV/0! | #DIV/0! | #DIV/0! | #DIV/0! | #DIV/0! | #DIV/0! | #DIV/0! | #DIV/0! | #DIV/0! | #DIV/0! | #DIV/0! | #DIV/0! | #DIV/0! | #DIV/0! | #DIV/0! | #DIV/0! | #DIV/0! | #DIV/0! | #DIV/0! | #DIV/0! | #DIV/0! | #DIV/0!
Bottom Mass - Bottom of Side Bores in Metal Mass (+x, +y) | 124.13 |  | -124.13 |  | -124.13 |  | -124.13 |  | -124.13 |  | -124.13 |  | -124.13 |  | -124.13 |  | -124.13 |  | -124.13 |  | -124.13 |  | -124.13 |  | -124.13 |  | -124.13 |  | -124.13 |  | -124.13 |  | -124.13 |  | -124.13 |  | -124.13 |  | -124.13 |  | -124.13
Bottom Mass - Bottom of Side Bores in Metal Mass (+x, -y) | 124.13 |  | -124.13 |  | -124.13 |  | -124.13 |  | -124.13 |  | -124.13 |  | -124.13 |  | -124.13 |  | -124.13 |  | -124.13 |  | -124.13 |  | -124.13 |  | -124.13 |  | -124.13 |  | -124.13 |  | -124.13 |  | -124.13 |  | -124.13 |  | -124.13 |  | -124.13 |  | -124.13
Bottom Mass - Bottom of Side Bores in Metal Mass (-x, +y) | 124.13 |  | -124.13 |  | -124.13 |  | -124.13 |  | -124.13 |  | -124.13 |  | -124.13 |  | -124.13 |  | -124.13 |  | -124.13 |  | -124.13 |  | -124.13 |  | -124.13 |  | -124.13 |  | -124.13 |  | -124.13 |  | -124.13 |  | -124.13 |  | -124.13 |  | -124.13 |  | -124.13
Bottom Mass - Bottom of Side Bores in Metal Mass (-x, -y) | 124.13 |  | -124.13 |  | -124.13 |  | -124.13 |  | -124.13 |  | -124.13 |  | -124.13 |  | -124.13 |  | -124.13 |  | -124.13 |  | -124.13 |  | -124.13 |  | -124.13 |  | -124.13 |  | -124.13 |  | -124.13 |  | -124.13 |  | -124.13 |  | -124.13 |  | -124.13 |  | -124.13
Bottom Mass - Bottom of Side Bores in Metal Mass (-x, -y) | 124.13 |  | -124.13 |  | -124.13 |  | -124.13 |  | -124.13 |  | -124.13 |  | -124.13 |  | -124.13 |  | -124.13 |  | -124.13 |  | -124.13 |  | -124.13 |  | -124.13 |  | -124.13 |  | -124.13 |  | -124.13 |  | -124.13 |  | -124.13 |  | -124.13 |  | -124.13 |  | -124.13
Bottom Mass - Roll Angle | 0 |  | 0 |  | 0 |  | 0 |  | 0 |  | 0 |  | 0 |  | 0 |  | 0 |  | 0 |  | 0 |  | 0 |  | 0 |  | 0 |  | 0 |  | 0 |  | 0 |  | 0 |  | 0 |  | 0 |  | 0
Bottom Mass - Pitch Angle | 0 |  | 0 |  | 0 |  | 0 |  | 0 |  | 0 |  | 0 |  | 0 |  | 0 |  | 0 |  | 0 |  | 0 |  | 0 |  | 0 |  | 0 |  | 0 |  | 0 |  | 0 |  | 0 |  | 0 |  | 0

## Center of Mass Data
|  |  | Upper Additional Mass - Disks |  |  |  |  | Upper Additional Mass - Plates |  |  |  |  | Lower Additional Mass - Disks
Upper Additional Mass 5 | N/A | N/A | N/A | N/A | N/A | N/A | N/A |  | N/A | N/A | N/A | N/A | N/A | N/A | N/A
Upper Additional Mass 4 | N/A | N/A | N/A | N/A | N/A | N/A | N/A |  | N/A | N/A | N/A | N/A | N/A | N/A | N/A
Upper Additional Mass 3 | N/A | N/A | N/A | N/A | N/A | N/A | N/A |  | N/A | N/A | N/A | N/A | N/A | N/A | N/A
Upper Additional Mass 2 | N/A | N/A | N/A | N/A | N/A | N/A | N/A |  | N/A | N/A | N/A | N/A | N/A | N/A | N/A
Upper Additional Mass 1 | N/A | 10g disk (D1001230) | 20g disk (D1001229) | 50g disk (D0901405) | 100g disk (D070333) | N/A | 20g plate (D1200043) |  | 50g plate (D1200040) | 100g plate (D1200035) | N/A | N/A | N/A | N/A | N/A
Main Section | Main Section | Main Section | Main Section | Main Section | Main Section | Main Section | Main Section |  | Main Section | Main Section | Main Section | Main Section | Main Section | Main Section | Main Section
Lower Additional Mass 1 | N/A | N/A | N/A | N/A | N/A | N/A | N/A |  | N/A | N/A | N/A | 10g disk (D1001230) | 20g disk (D1001229) | 50g disk (D0901405) | 100g disk (D070333)
Lower Additional Mass 2 | N/A | N/A | N/A | N/A | N/A | N/A | N/A |  | N/A | N/A | N/A | N/A | N/A | N/A | N/A
Lower Additional Mass 3 | N/A | N/A | N/A | N/A | N/A | N/A | N/A |  | N/A | N/A | N/A | N/A | N/A | N/A | N/A
Lower Additional Mass 4 | N/A | N/A | N/A | N/A | N/A | N/A | N/A |  | N/A | N/A | N/A | N/A | N/A | N/A | N/A
Lower Additional Mass 5 | N/A | N/A | N/A | N/A | N/A | N/A | N/A |  | N/A | N/A | N/A | N/A | N/A | N/A | N/A
Distance from Bottom of Main Section to Center of Mass (+ down) (CM) [mm] | 9.386 | 9.312 | 9.221 | 9.032 | 8.603 | 9.386 | 9.252 |  | 9.044 | 8.642 | 9.386 | 9.554 | 9.738 | 10.202 | 11.081
Upper Additional Mass 5 |  | N/A | 0 | 0 | 0 |  | N/A |  | N/A | N/A |  | N/A | N/A | N/A | N/A
Upper Additional Mass 4 |  | N/A | 0 | 0 | 0 |  | N/A |  | N/A | N/A |  | N/A | N/A | N/A | N/A
Upper Additional Mass 3 |  | N/A | 0 | 0 | 0 |  | N/A |  | N/A | N/A |  | N/A | N/A | N/A | N/A
Upper Additional Mass 2 |  | 10g disk (D1001230) | 10g disk (D1001230) | 10g disk (D1001230) | 10g disk (D1001230) |  | 20g plate (D1200043) |  | 20g plate (D1200043) | 20g plate (D1200043) |  | N/A | N/A | N/A | N/A
Upper Additional Mass 1 |  | 10g disk (D1001230) | 20g disk (D1001229) | 50g disk (D0901405) | 100g disk (D070333) |  | 20g plate (D1200043) |  | 50g plate (D1200040) | 100g plate (D1200035) |  | N/A | N/A | N/A | N/A
Main Section |  | Main Section | Main Section | Main Section | Main Section |  | Main Section |  | Main Section | Main Section |  | Main Section | Main Section | Main Section | Main Section
Lower Additional Mass 1 |  | N/A | N/A | N/A | N/A |  | N/A |  | N/A | N/A |  | 10g disk (D1001230) | 20g disk (D1001229) | 50g disk (D0901405) | 100g disk (D070333)
Lower Additional Mass 2 |  | N/A | N/A | N/A | N/A |  | N/A |  | N/A | N/A |  | 10g disk (D1001230) | 10g disk (D1001230) | 10g disk (D1001230) | 10g disk (D1001230)
Lower Additional Mass 3 |  | N/A | N/A | N/A | N/A |  | N/A |  | N/A | N/A |  | N/A | N/A | N/A | N/A
Lower Additional Mass 4 |  | N/A | N/A | N/A | N/A |  | N/A |  | N/A | N/A |  | N/A | N/A | N/A | N/A
Lower Additional Mass 5 |  | N/A | N/A | N/A | N/A |  | N/A |  | N/A | N/A |  | N/A | N/A | N/A | N/A
Distance from Bottom of Main Section to Center of Mass (+ down) [mm] |  | 9.221 | 9.115 | 8.942 | 8.498 |  | 9.105 |  | 8.887 | 8.463 |  | 9.738 | 9.936 | 10.383 | 11.274
Upper Additional Mass 5 |  |  | N/A | N/A | N/A |  |  |  | N/A | N/A |  |  | N/A | N/A | N/A
Upper Additional Mass 4 |  |  | N/A | N/A | N/A |  |  |  | N/A | N/A |  |  | N/A | N/A | N/A
Upper Additional Mass 3 |  |  | N/A | N/A | N/A |  |  |  | N/A | N/A |  |  | N/A | N/A | N/A
Upper Additional Mass 2 |  |  | 20g disk (D1001229) | 20g disk (D1001229) | 20g disk (D1001229) |  |  |  | 50g plate (D1200040) | 50g plate (D1200040) |  |  | N/A | N/A | N/A
Upper Additional Mass 1 |  |  | 20g disk (D1001229) | 50g disk (D0901405) | 100g disk (D070333) |  |  |  | 50g plate (D1200040) | 100g plate (D1200035) |  |  | N/A | N/A | N/A
Main Section |  |  | Main Section | Main Section | Main Section |  |  |  | Main Section | Main Section |  |  | Main Section | Main Section | Main Section
Lower Additional Mass 1 |  |  | N/A | N/A | N/A |  |  |  | N/A | N/A |  |  | 20g disk (D1001229) | 50g disk (D0901405) | 100g disk (D070333)
Lower Additional Mass 2 |  |  | N/A | N/A | N/A |  |  |  | N/A | N/A |  |  | 20g disk (D1001229) | 20g disk (D1001229) | 20g disk (D1001229)
Lower Additional Mass 3 |  |  | N/A | N/A | N/A |  |  |  | N/A | N/A |  |  | N/A | N/A | N/A
Lower Additional Mass 4 |  |  | N/A | N/A | N/A |  |  |  | N/A | N/A |  |  | N/A | N/A | N/A
Lower Additional Mass 5 |  |  | N/A | N/A | N/A |  |  |  | N/A | N/A |  |  | N/A | N/A | N/A
Distance from Bottom of Main Section to Center of Mass (+ down) [mm] |  |  | 8.995 | 8.837 | 8.378 |  |  |  | 8.644 | 8.187 |  |  | 10.149 | 10.579 | 11.482
Upper Additional Mass 5 |  |  |  | N/A | N/A |  |  |  |  | N/A |  |  |  | N/A | N/A
Upper Additional Mass 4 |  |  |  | N/A | N/A |  |  |  |  | N/A |  |  |  | N/A | N/A
Upper Additional Mass 3 |  |  |  | N/A | N/A |  |  |  |  | N/A |  |  |  | N/A | N/A
Upper Additional Mass 2 |  |  |  | 50g disk (D0901405) | 50g disk (D0901405) |  |  |  |  | 100g plate (D1200035) |  |  |  | N/A | N/A
Upper Additional Mass 1 |  |  |  | 50g disk (D0901405) | 100g disk (D070333) |  |  |  |  | 100g plate (D1200035) |  |  |  | N/A | N/A
Main Section |  |  |  | Main Section | Main Section |  |  |  |  | Main Section |  |  |  | Main Section | Main Section
Lower Additional Mass 1 |  |  |  | N/A | N/A |  |  |  |  | N/A |  |  |  | 50g disk (D0901405) | 100g disk (D070333)
Lower Additional Mass 2 |  |  |  | N/A | N/A |  |  |  |  | N/A |  |  |  | 50g disk (D0901405) | 50g disk (D0901405)
Lower Additional Mass 3 |  |  |  | N/A | N/A |  |  |  |  | N/A |  |  |  | N/A | N/A
Lower Additional Mass 4 |  |  |  | N/A | N/A |  |  |  |  | N/A |  |  |  | N/A | N/A
Lower Additional Mass 5 |  |  |  | N/A | N/A |  |  |  |  | N/A |  |  |  | N/A | N/A
Distance from Bottom of Main Section to Center of Mass (+ down) [mm] |  |  |  | 8.603 | 8.1 |  |  |  |  | 7.677 |  |  |  | 11.08 | 12.018
Upper Additional Mass 5 |  |  |  |  | N/A | [9 empty] | N/A
Upper Additional Mass 4 |  |  |  |  | N/A | [9 empty] | N/A
Upper Additional Mass 3 |  |  |  |  | N/A | [9 empty] | N/A
Upper Additional Mass 2 |  |  |  |  | 100g disk (D070333) | [9 empty] | N/A
Upper Additional Mass 1 |  |  |  |  | 100g disk (D070333) | [9 empty] | N/A
Main Section |  |  |  |  | Main Section | [9 empty] | Main Section
Lower Additional Mass 1 |  |  |  |  | N/A | [9 empty] | 100g disk (D070333)
Lower Additional Mass 2 |  |  |  |  | N/A | [9 empty] | 100g disk (D070333)
Lower Additional Mass 3 |  |  |  |  | N/A | [9 empty] | N/A
Lower Additional Mass 4 |  |  |  |  | N/A | [9 empty] | N/A
Lower Additional Mass 5 |  |  |  |  | N/A | [9 empty] | N/A
Distance from Bottom of Main Section to Center of Mass (+ down) [mm] |  |  |  |  | 7.528 | [9 empty] | 13.014

## Center of Mass Example
Center of Mass Example
1. Assume that the example mass distribution is:
N/A
N/A
N/A
20g plate
100g plate
Main Section
50g disk
10g disk
N/A
N/A
N/A
2. This distribution can be represented as:
| N/A |  | N/A |  | N/A |  | N/A
| N/A |  | N/A |  | N/A |  | N/A
| N/A |  | N/A |  | N/A |  | N/A
| 20g plate |  | N/A |  | 20g plate |  | N/A
| 100g plate |  | N/A |  | 100g plate |  | N/A
| Main Section | + | Main Section | = | Main Section | + | Main Section
| 50g disk |  | N/A |  | N/A |  | 50g disk
| 10g disk |  | N/A |  | N/A |  | 10g disk
| N/A |  | N/A |  | N/A |  | N/A
| N/A |  | N/A |  | N/A |  | N/A
| N/A |  | N/A |  | N/A |  | N/A
Or, by rearranging the terms:
| N/A |  | N/A |  | N/A |  | N/A
| N/A |  | N/A |  | N/A |  | N/A
| N/A |  | N/A |  | N/A |  | N/A
| 20g plate |  | 20g plate |  | N/A |  | N/A
| 100g plate |  | 100g plate |  | N/A |  | N/A
| Main Section | = | Main Section | + | Main Section | - | Main Section
| 50g disk |  | N/A |  | 50g disk |  | N/A
| 10g disk |  | N/A |  | 10g disk |  | N/A
| N/A |  | N/A |  | N/A |  | N/A
| N/A |  | N/A |  | N/A |  | N/A
| N/A |  | N/A |  | N/A |  | N/A
3. Using the tables on the "Center of Mass Data" sheet, assign center of mass values to these distributions and solve:
| N/A |  | N/A |  | N/A |  | N/A
| N/A |  | N/A |  | N/A |  | N/A
| N/A |  | N/A |  | N/A |  | N/A
| 20g plate |  | 20g plate |  | N/A |  | N/A
| 100g plate |  | 100g plate |  | N/A |  | N/A
| Main Section | = | Main Section | + | Main Section | - | Main Section
| 50g disk |  | N/A |  | 50g disk |  | N/A
| 10g disk |  | N/A |  | 10g disk |  | N/A
| N/A |  | N/A |  | N/A |  | N/A
| N/A |  | N/A |  | N/A |  | N/A
| N/A |  | N/A |  | N/A |  | N/A
Center of Mass [mm] | CM | = | 8.463 | + | 10.383 | - | 9.386
| CM | = | 9.46
4. Using SolidWorks, CM = 9.441 mm. The calculated value of CM = 9.460 mm gives an error of 0.20%, which can be attributed to rounding errors.

## Center of Mass Graphs
|  |  | Upper Additional Mass Disks |  |  |  | Upper Additional Mass Plates | [6 empty] | Lower Additional Mass Disks
Next disk/plate [g] | Upper (no disks) | Upper (10g disk) | Upper (20g disk) | Upper (50g disk) | Upper (100g disk) | Next disk/plate [g] | Upper (no plates) | Upper (20g plate) | Upper (50g plate) | Upper (100g plate) | Next disk/plate [g] | Lower (no disks) | Lower (10g disk) | Lower (20g disk) | Lower (50g disk) | Lower (100g disk)
0 | 9.386 | 9.312 | 9.221 | 9.032 | 8.603 | 0 | 9.386 | 9.252 | 9.044 | 8.642 | 0 | 9.386 | 9.554 | 9.738 | 10.202 | 11.081
10 |  | 9.221 | 9.115 | 8.942 | 8.498 | 20 |  | 9.105 | 8.887 | 8.463 | 10 |  | 9.738 | 9.936 | 10.383 | 11.274
20 |  |  | 8.995 | 8.837 | 8.378 | 50 |  |  | 8.644 | 8.187 | 20 |  |  | 10.149 | 10.579 | 11.482
50 |  |  |  | 8.603 | 8.1 | 100 |  |  |  | 7.677 | 50 |  |  |  | 11.08 | 12.018
100 |  |  |  |  | 7.528 | [5 empty] | 100 |  |  |  |  | 13.014