## Sheet1
CIT Vacuum Bake Oven Pumping Rate
Note: Applies to all 4 VBOs (B, C, D and F)
Value | Units | Parameter | Source
1.3807e-23 | m^2 kg/s^2 | kb, Boltzmann constant
22 | C | T, Temp[erature
295.15 | K | T, Temp[erature
0.028966 | kg/mol | M, molar mass
6.022e+23 | -- | Na, Avogadro's number
4.81e-26 | kg | m, molecular mass
464.4719 | m/s | v, mean velocity (used for conductance calc)
411.6275 | m/s | vp, most probable speed
504.1386 | m/s | vrms, rms speed
2.37 | in | d, diameter | 4.5" CF, 2.5" OD, .065" wall
0.060198 | m | d, diameter
16.23 | in | L, length | cold trap plus elbow
0.41224 | m | L, length
75.8059 | liter/s | C, pipe conductance | GEM TN-93-382
64.3461 | liter/s | C, pipe conductance | O'Hanlon, 2nd ed., eqn. 3.22
100 | liter/sec | C, right angle valve | 4.5" CF Chemraz valve
250 | liter/sec | Stp, turbopump speed | Agilent NAV V301 turbo
36.7761 | liter/s | S, pump speed | effective pump rate