## Sheet1
E1300043-v3 OFI Balance Weights & Locations
2013-08-19
BALANCE WEIGHT DETERMINATION PROCEDURE:
STEP 1: | use E130043-v3.xmcd program to determine the exact counterweights and their locations ( you must start with a guess for CW1 and CW2). The calculation is duplicated in the spread sheet below.
STEP 2: | Choose actual couterweight values using combinations of available discrete weights
STEP 3: | Verify the balance weight values and positions by using the Solid Works Model of the OFI Table Assembly D0900623
1) | Unsupress the required discrete CW1 and CW2 weights
2) | Unsupress the blade unbalance weight; the unbalance weight should be placed at the location of the tip of the weakest blade.
3) | CW1 position: set the Distance121 (point1) mate for the 1# weight equal to the "distance point 1 to right edge CW1" shown in the table below
4) | CW2 position: set the Distance122 (point1) mate for the 3# weight equal to the "distance point 1 to top edge CW2" shown in the table below
The CG of the balanced table should move to the center of the suspension wires, described as "point1"
Blade version | D0900541-v4
CG of optics table | XCGT, in |  |  | -0.487
CG of optics table | YCGT, in |  |  | -0.076
weight of optics table | lbs |  |  | 34.897
weight of upper SUS wire assy | lbs |  |  | 0.2
total weight of suspended optics table | CGT, lbs |  |  | 35.097
axial postion of blade | SX, in |  |  | 2.871
transverse postion of blade | SY, in |  |  | 3.308
tare weight | kg |  |  | 6.1
X loc of CW2 | XCW2, in |  |  | 7.56
y loc of CW1 | YCW1, in |  |  | 2.75
distance from CG to top edge CW2 |  |  |  | 2.028
distance from CG to right edge CW2 |  |  |  | 1.125
loaded vertical blade displacement, m | 0.0935
g, m/s^2 | 9.8
| S/N |  |  | Blade Balance Weight, kg | Blade Balance Weight, lbs | measured thickness, in | new thickness, in
| 11 |  |  | 9.22 | 20.3301
| 12 |  |  | 9.22 | 20.3301
| 13 |  |  | 9.15 | 20.1757
| 14 |  |  | 9.17 | 20.2199
| 15 |  |  | 9.17 | 20.2199
| 16 |  |  | 9.07 | 19.9993
| 17 |  |  | 9.2 | 20.286
| 18 |  |  | 8.99 | 19.823
| 19 |  |  | 9.19 | 20.264
| 20 |  |  | 9.32 | 20.5506
Blade pairs | S/N | Blade Orientation | Lift Difference, lbs | Blade Balance Weight, kg | Blade Balance Weight, lbs | x-offset from mounting bolt, in | XCW1, in |  |  | distance point 1 to right edge CW1 | distance point 1 to top edge CW2 | y-offset from mounting bolt, in | YCW2, in | desired CW2, lbs | actual CW2, lbs | desired CW1, lbs | actual CW1, lbs | total actual variable weight, lbs | total desired balance weight, lbs
1 | 11 | Input |  | 9.22 | 20.3301 | 0.2184 | -6.9066 |  |  | -5.7816 | 1.544 | -0.57503 | -0.48403 | 3.8375 | 3.75 | 1.7257 | 1.63 | 5.38 | 5.5632
| 12 | Output | 0 | 9.22 | 20.3301
2 | 13 | Input | 0.0441 | 9.15 | 20.1757 | 0.29607 | -6.8289 |  |  | -5.7039 | 1.544 | -0.57503 | -0.48403 | 3.7114 | 3.75 | 1.5486 | 1.63 | 5.38 | 5.2986
| 14 | Output |  | 9.17 | 20.2199
3 | 15 | Input | 0.0441 | 9.17 | 20.2199 | -0.29577 | -7.4208 |  |  | -6.2958 | 1.6393 | -0.4797 | -0.3887 | 3.8178 | 3.75 | 1.6368 | 1.5 | 5.25 | 5.3868
| 19 | Output |  | 9.19 | 20.264
4 | 16 | Input |  | 9.07 | 19.9993 | -0.030221 | -7.1552 |  |  | -6.0302 | 1.7058 | -0.41318 | -0.32218 | 3.4248 | 3.5 | 1.2253 | 1.38 | 4.88 | 4.7253
| 18 | Output | 0.1764 | 8.99 | 19.823
5 | 17 | Input | 0.2646 | 9.2 | 20.286 | 0.046089 | -7.0789 |  |  | -5.9539 | 1.4917 | -0.62728 | -0.53628 | 3.995 | 4 | 1.7396 | 1.75 | 5.75 | 5.7396
| 20 | Output |  | 9.32 | 20.5506
| Blade pairs | E1300043-v3 S/N | Location | Blade Balance Weight, kg | Blade Balance Weight, lbs | x-offset of CW1 from mounting bolt, in | CW1 (centered), lbs | CW1 weight assembly |  |  |  | y-offset of CW2 from mounting bolt, in | CW2 (offset), lbs | CW2 weight assembly |  |  |  | total variable weight, lbs | total suspended weight, lbs | total blade balance weight, lbs
[8 empty] | 1# | 0.5# | 0.25# | 0.13# |  |  | 3# | 1# | 0.5# | 0.25#
| 1 | 11 | Input | 9.22 | 20.3301 | 0.2184 | 1.63 | 1 | 1 | 0 | 1 | -0.57503 | 3.75 | 1 | 0 | 1 | 1 | 5.38 | 40.477 | 40.6602
|  | 12 | Output | 9.22 | 20.3301
| 2 | 13 | Input | 9.15 | 20.1757 | 0.29607 | 1.63 | 1 | 1 | 0 | 1 | -0.57503 | 3.75 | 1 | 0 | 1 | 1 | 5.38 | 40.477 | 40.3956
|  | 14 | Output | 9.17 | 20.2199
| 3 | 15 | Input | 9.17 | 20.2199 | -0.29577 | 1.5 | 1 | 1 | 0 | 0 | -0.4797 | 3.75 | 1 | 0 | 1 | 1 | 5.25 | 40.347 | 40.4838
|  | 19 | Output | 9.19 | 20.264
| 4 | 16 | Input | 9.07 | 19.9993 | -0.030221 | 1.38 | 1 | 0 | 1 | 1 | -0.41318 | 3.5 | 1 | 0 | 1 | 0 | 4.88 | 39.977 | 39.8223
|  | 18 | Output | 8.99 | 19.823
| 5 | 17 | Input | 9.2 | 20.286 | 0.046089 | 1.75 | 1 | 1 | 1 | 0 | -0.62728 | 4 | 1 | 2 | 0 | 0 | 5.75 | 40.847 | 40.8366
|  | 20 | Output | 9.32 | 20.5506
| total weights needed | [6 empty] | 5 | 4 | 2 | 3 |  |  | 5 | 2 | 4 | 3
x-offset of CW1 from mounting bolt
y-offset of CW2
from mounting bolt
CG of suspended OFI optics table
CW1
CW2