## ROC calculator
|  | Min | Avg | Max | Avg+Stdev
| Radius of curvature of TS | 2100 | 2100 | 2100 | 2100 | m | Assumes diverging TS and concave part
| Gap between TS and part to be measured | 0.08 | 0.08 | 0.08 | 0.08 | m | Vertex to vertex, no tilt
| Measured Power | 129.7165 | 129.34 | 128.9635 | 129.475 | nm | Assumes "Fringe" Zernikes
| Standard deviation in power (from avg) |  | 0.135
| Part measured aperture | 160.4 | 160.4 | 160.4 | 160.4 | mm | Enter Data into shaded cells
| range from Process stats |  | 0.753
| Wavefront "sag" at part plus power | 0.0016611 | 0.0016607 | 0.0016603 | 0.0016609 | mm
| Part radius | 1936.0829 | 1936.5218 | 1936.9609 | 1936.3644 | m
| total spread (m) |  | 0.87805
| environmental uncertainty (m) |  | -0.15741 |  |  |  | USE ONLLY 90 degree through 315
Power stats
160mm diameter
Useful numbers
DCC number |  | Aperture diameter | ROC
C1102035 | R36 Reference Sphere | 260 | 35.751
C1102247 | R34 Reference Sphere | 260 | 33.74
C1002794 | Test Mass Reference Sphere | all | 2100
Power Trend
300mm diameter
TWF calculation
| cavity length | 177mm
| power in 160 | -3981.32
Heraeus 3001
| index at 1065 | 1.4496
Wavefront(r/2)
| Calculated ROC as measured from S2 | -1312.69 | -656.345
| Calculated S1 ROC | 1936.52
| Calculated TWF ROC if perfect index… | -1335.8719 | -667.936
| Difference….. | -23.1819 | -11.591

## Pixel Sizes
|  | Magnification | Full Aperture size
Full | 0.4 | 1 | 409.3617
2x | 0.192 | 2.0833 | 196.4936
small | 0.047 | 8.5106 | 48.1
s2x | 0.023 | 17.3913 | 23.5383

## power fit
Find a corresponding power term over different aperture
INPUT
d1 - initial (mm OR pix) | 200.823 | 125
d2 - final (mm OR pix) | 421.36 | 421
Zernike1 (nm) | 38.74
OUTPUT
Zernike2 (nm) | 170.5451
TWF calculation
cavity length | 177mm

## TWF calculator
|  | Min | Avg | Max | Avg+Stdev
| Radius of curvature of TS | 2100 | 2100 | 2100 | 2100 | m | Assumes diverging TS and concave part
| Gap between TS and part to be measured | 0.177 | 0.177 | 0.177 | 0.177 | m | Vertex to vertex, no tilt
| Measured Power | -3928 | -3934 | -3940 | -3930 | nm | Assumes "Fringe" Zernikes
| Standard deviation in power (from avg) |  | 4
| Part measured aperture | 160.4 | 160.4 | 160.4 | 160.4 | mm | Enter Data into shaded cells
| range from Process stats |  | 12
| Wavefront "sag" at part plus power | -0.0023967 | -0.0024027 | -0.0024087 | -0.0023987 | mm
| Part radius | -1341.8584 | -1338.5075 | -1335.1734 | -1340.7396 | m
| total spread (m) |  | 6.6851
| environmental uncertainty (m) |  | -2.2321 |  |  |  | USE ONLY set b of 0 degrees through all of 270 - see 300 mm trend
Power stats
160mm diameter
Useful numbers
DCC number |  | Aperture diameter | ROC
C1102035 | R36 Reference Sphere | 260 | 35.751
C1102247 | R34 Reference Sphere | 260 | 33.74
C1002794 | Test Mass Reference Sphere | all | 2100
Power Trend
300mm diameter
TWF calculation
| cavity length | 177mm
| power in 160 | -3981.32
Heraeus 3001
| index at 1065 | 1.4496
Wavefront(r/2)
| Calculated ROC as measured from S2 | -1312.69 | -656.345
| Calculated S1 ROC | 1936.52
| Calculated TWF ROC if perfect index… | -1335.8719 | -667.936
| Difference….. | -23.1819 | -11.591